## PRESET DESCRIPTION
MTD V7 PRESETS for XTA DP446
PRESET NAME | PGM TYPE | MEM | DESCRIPTION
MTD108a FILL | 2 x stereo+mono sum | 257 | MTD108a nominally flat under freefield conditions
MTD108a FRONT | 2 x stereo+mono sum | 258 | MTD108a +3 dB low/high contour under freefield conditions
MTD108a MONITOR | 2 x stereo+mono sum | 259 | MTD108a nominally flat under halfspace conditions
MTD108a 2W SB115 | 3 x 2-way | 260 | MTD108a + SB115 subwoofer (100 Hz crossover point)
MTD108a 2W SB118 | 3 x 2-way | 261 | MTD108a + SB118 subwoofer (100 Hz crossover point)
MTD108a 2W SB218 | 3 x 2-way | 262 | MTD108a + SB218 subwoofer (100 Hz crossover point)
MTD108a 2W dV-SUB | 3 x 2-way | 263 | MTD108a + dV-SUB subwoofer (100 Hz crossover point)
MTD112b FILL | 2 x stereo+mono sum | 264 | MTD112b nominally flat under freefield conditions
MTD112b FRONT | 2 x stereo+mono sum | 265 | MTD112b +3 dB low/high contour under freefield conditions
MTD112b MONITOR | 2 x stereo+mono sum | 266 | MTD112b nominally flat under halfspace conditions
MTD112b 2W SB115 | 3 x 2-way | 267 | MTD112b + SB115 for closely coupled applications (100 Hz crossover)
MTD112b 2WX SB115 | 3 x 2-way | 268 | MTD112b + SB115 for physically separate applications (80 Hz LPF for sub, 45 Hz HPF for MTD112b)
MTD112b 2W SB118 | 3 x 2-way | 269 | MTD112b + SB118 for closely coupled applications (100 Hz crossover)
MTD112b 2WX SB118 | 3 x 2-way | 270 | MTD112b + SB118 for physically separate applications (80 Hz LPF for sub, 45 Hz HPF for MTD112b)
MTD112b 2W SB218 | 3 x 2-way | 271 | MTD112b + SB218 for closely coupled applications (100 Hz crossover)
MTD112b 2WX SB218 | 3 x 2-way | 272 | MTD112b + SB218 for physically separate applications (80 Hz LPF for sub, 45 Hz HPF for MTD112b)
MTD112b 2W dV-SUB | 3 x 2-way | 273 | MTD112b + dV-SUB for closely coupled applications (100 Hz crossover)
MTD112b 2WX dV-SUB | 3 x 2-way | 274 | MTD112b + dV-SUB for physically separate applications (80 Hz LPF for sub, 45 Hz HPF for MTD112b)
MTD115b PASSIVE FILL | 2 x stereo+mono sum | 275 | Passive Mode: MTD115b nominally flat under freefield conditions
MTD115b PASSIVE FRONT | 2 x stereo+mono sum | 276 | Passive Mode: MTD115b +3 dB low/high contour under freefield conditions
MTD115b PASSIVE MONITOR | 2 x stereo+mono sum | 277 | Passive Mode: MTD115b nominally flat under halfspace conditions
MTD115b PASSIVE 2W SB115 | 3 x 2-way | 278 | Passive Mode: MTD115b + SB115 for closely coupled applications (100 Hz crossover)
MTD115b PASSIVE 2WX SB115 | 3 x 2-way | 279 | Passive Mode: MTD115b + SB115 for physically separate applications (80 Hz LPF for sub, 40 Hz HPF for MTD115b)
MTD115b PASSIVE 2W SB118 | 3 x 2-way | 280 | Passive Mode: MTD115b + SB118 for closely coupled applications (100 Hz crossover)
MTD115b PASSIVE 2WX SB118 | 3 x 2-way | 281 | Passive Mode: MTD115b + SB118 for physically separate applications (80 Hz LPF for sub, 40 Hz HPF for MTD115b)
MTD115b PASSIVE 2W SB218 | 3 x 2-way | 282 | Passive Mode: MTD115b + SB218 for closely coupled applications (100 Hz crossover)
MTD115b PASSIVE 2WX SB218 | 3 x 2-way | 283 | Passive Mode: MTD115b + SB218 for physically separate applications (80 Hz LPF for sub, 40 Hz HPF for MTD115b)
MTD115b PASSIVE 2W dV-SUB | 3 x 2-way | 284 | Passive Mode: MTD115b + SB218 for closely coupled applications (100 Hz crossover)
MTD115b PASSIVE 2WX dV-SUB | 3 x 2-way | 285 | Passive Mode: MTD115b + SB218 for physically separate applications (80 Hz LPF for sub, 40 Hz HPF for MTD115b)
MTD115b 2W FILL | 3 x 2-way | 286 | Active Mode: MTD115b nominally flat under freefield conditions
MTD115b 2W FRONT | 3 x 2-way | 287 | Active Mode: MTD115b +3 dB low/high contour under freefield conditions
MTD115b 2W MONITOR | 3 x 2-way | 288 | Active Mode: MTD115b nominally flat under halfspace conditions
MTD115b 3W SB115 | 3-way stereo | 289 | Active Mode: MTD115b + SB115 for closely coupled applications (100 Hz crossover)
MTD115b 3WX SB115 | 3-way stereo | 290 | Active Mode: MTD115b + SB115 for physically separate applications (80 Hz LPF for sub, 40 Hz HPF for MTD115b)
MTD115b 3W SB118 | 3-way stereo | 291 | Active Mode: MTD115b + SB118 for closely coupled applications (100 Hz crossover)
MTD115b 3WX SB118 | 3-way stereo | 292 | Active Mode: MTD115b + SB118 for physically separate applications (80 Hz LPF for sub, 40 Hz HPF for MTD115b)
MTD115b 3W SB218 | 3-way stereo | 293 | Active Mode: MTD115b + SB218 for closely coupled applications (100 Hz crossover)
MTD115b 3WX SB218 | 3-way stereo | 294 | Active Mode: MTD115b + SB218 for physically separate applications (80 Hz LPF for sub, 40 Hz HPF for MTD115b)
MTD115b 3W dV-SUB | 3-way stereo | 295 | Active Mode: MTD115b + SB218 for closely coupled applications (100 Hz crossover)
MTD115b 3WX dV-SUB | 3-way stereo | 296 | Active Mode: MTD115b + SB218 for physically separate applications (80 Hz LPF for sub, 40 Hz HPF for MTD115b)

## CHANNEL ASSIGNMENTS
MTD V7 PRESETS for XTA DP446
PRESET NAME | PGM TYPE | MEM | OUT 1 (Source) | OUT 2 (Source) | OUT 3 (Source) | OUT 4 (Source) | OUT 5 (Source) | OUT 6 (Source)
MTD108a FILL | 2 x stereo+mono sum | 257 | MTD108a (A) | MTD108a (B) | MTD108a (A+B) | MTD108a (C) | MTD108a (D) | MTD108a (C+D)
MTD108a FRONT | 2 x stereo+mono sum | 258 | MTD108a (A) | MTD108a (B) | MTD108a (A+B) | MTD108a (C) | MTD108a (D) | MTD108a (C+D)
MTD108a MONITOR | 2 x stereo+mono sum | 259 | MTD108a (A) | MTD108a (B) | MTD108a (A+B) | MTD108a (C) | MTD108a (D) | MTD108a (C+D)
MTD108a 2W SB115 | 3 x 2-way | 260 | SB115 (A) | MTD108a (A) | SB115 (B) | MTD108a (B) | SB115 (C) | MTD108a (C)
MTD108a 2W SB118 | 3 x 2-way | 261 | SB118 (A) | MTD108a (A) | SB118 (B) | MTD108a (B) | SB118 (C) | MTD108a (C)
MTD108a 2W SB218 | 3 x 2-way | 262 | SB218 (A) | MTD108a (A) | SB218(B) | MTD108a (B) | SB218(C) | MTD108a (C)
MTD108a 2W dV-SUB | 3 x 2-way | 263 | dV-SUB (A) | MTD108a (A) | dV-SUB (B) | MTD108a (B) | dV-SUB (C) | MTD108a (C)
MTD112b FILL | 2 x stereo+mono sum | 264 | MTD112b (A) | MTD112b (B) | MTD112b (A+B) | MTD112b (C) | MTD112b (D) | MTD112b (C+D)
MTD112b FRONT | 2 x stereo+mono sum | 265 | MTD112b (A) | MTD112b (B) | MTD112b (A+B) | MTD112b (C) | MTD112b (D) | MTD112b (C+D)
MTD112b MONITOR | 2 x stereo+mono sum | 266 | MTD112b (A) | MTD112b (B) | MTD112b (A+B) | MTD112b (C) | MTD112b (D) | MTD112b (C+D)
MTD112b 2W SB115 | 3 x 2-way | 267 | SB115 (A) | MTD112b (A) | SB115 (B) | MTD112b (B) | SB115 (C) | MTD112b (C)
MTD112b 2WX SB115 | 3 x 2-way | 268 | SB115 (A) | MTD112b (A) | SB115 (B) | MTD112b (B) | SB115 (C) | MTD112b (C)
MTD112b 2W SB118 | 3 x 2-way | 269 | SB118 (A) | MTD112b (A) | SB118 (B) | MTD112b (B) | SB118 (C) | MTD112b (C)
MTD112b 2WX SB118 | 3 x 2-way | 270 | SB118 (A) | MTD112b (A) | SB118 (B) | MTD112b (B) | SB118 (C) | MTD112b (C)
MTD112b 2W SB218 | 3 x 2-way | 271 | SB218 (A) | MTD112b (A) | SB218(B) | MTD112b (B) | SB218(C) | MTD112b (C)
MTD112b 2WX SB218 | 3 x 2-way | 272 | SB218 (A) | MTD112b (A) | SB218(B) | MTD112b (B) | SB218(C) | MTD112b (C)
MTD112b 2W dV-SUB | 3 x 2-way | 273 | dV-SUB (A) | MTD112b (A) | dV-SUB (B) | MTD112b (B) | dV-SUB (C) | MTD112b (C)
MTD112b 2WX dV-SUB | 3 x 2-way | 274 | dV-SUB (A) | MTD112b (A) | dV-SUB (B) | MTD112b (B) | dV-SUB (C) | MTD112b (C)
MTD115b PASSIVE FILL | 2 x stereo+mono sum | 275 | MTD115b PASSIVE (A) | MTD115b PASSIVE (B) | MTD115b PASSIVE (A+B) | MTD115b PASSIVE (C) | MTD115b PASSIVE (D) | MTD115b PASSIVE (C+D)
MTD115b PASSIVE FRONT | 2 x stereo+mono sum | 276 | MTD115b PASSIVE (A) | MTD115b PASSIVE (B) | MTD115b PASSIVE (A+B) | MTD115b PASSIVE (C) | MTD115b PASSIVE (D) | MTD115b PASSIVE (C+D)
MTD115b PASSIVE MONITOR | 2 x stereo+mono sum | 277 | MTD115b PASSIVE (A) | MTD115b PASSIVE (B) | MTD115b PASSIVE (A+B) | MTD115b PASSIVE (C) | MTD115b PASSIVE (D) | MTD115b PASSIVE (C+D)
MTD115b PASSIVE 2W SB115 | 3 x 2-way | 278 | SB115 (A) | MTD115b PASSIVE (A) | SB115 (B) | MTD115b PASSIVE (B) | SB115 (C) | MTD115b PASSIVE (C)
MTD115b PASSIVE 2WX SB115 | 3 x 2-way | 279 | SB115 (A) | MTD115b PASSIVE (A) | SB115 (B) | MTD115b PASSIVE (B) | SB115 (C) | MTD115b PASSIVE (C)
MTD115b PASSIVE 2W SB118 | 3 x 2-way | 280 | SB118 (A) | MTD115b PASSIVE (A) | SB118 (B) | MTD115b PASSIVE (B) | SB118 (C) | MTD115b PASSIVE (C)
MTD115b PASSIVE 2WX SB118 | 3 x 2-way | 281 | SB118 (A) | MTD115b PASSIVE (A) | SB118 (B) | MTD115b PASSIVE (B) | SB118 (C) | MTD115b PASSIVE (C)
MTD115b PASSIVE 2W SB218 | 3 x 2-way | 282 | SB218 (A) | MTD115b PASSIVE (A) | SB218 (B) | MTD115b PASSIVE (B) | SB218(C) | MTD115b PASSIVE (C)
MTD115b PASSIVE 2WX SB218 | 3 x 2-way | 283 | SB218 (A) | MTD115b PASSIVE (A) | SB218 (B) | MTD115b PASSIVE (B) | SB218(C) | MTD115b PASSIVE (C)
MTD115b PASSIVE 2W dV-SUB | 3 x 2-way | 284 | dV-SUB (A) | MTD115b PASSIVE (A) | dV-SUB (B) | MTD115b PASSIVE (B) | dV-SUB (C) | MTD115b PASSIVE (C)
MTD115b PASSIVE 2WX dV-SUB | 3 x 2-way | 285 | dV-SUB (A) | MTD115b PASSIVE (A) | dV-SUB (B) | MTD115b PASSIVE (B) | dV-SUB (C) | MTD115b PASSIVE (C)
MTD115b 2W FILL | 3 x 2-way | 286 | MTD115b LOW (A) | MTD115b HI (A) | MTD115b LOW (B) | MTD115b HI (B) | MTD115b LOW (C) | MTD115b HI (C)
MTD115b 2W FRONT | 3 x 2-way | 287 | MTD115b LOW (A) | MTD115b HI (A) | MTD115b LOW (B) | MTD115b HI (B) | MTD115b LOW (C) | MTD115b HI (C)
MTD115b 2W MONITOR | 3 x 2-way | 288 | MTD115b LOW (A) | MTD115b HI (A) | MTD115b LOW (B) | MTD115b HI (B) | MTD115b LOW (C) | MTD115b HI (C)
MTD115b 3W SB115 | 3-way stereo | 289 | SB115 (A) | MTD115b LOW (A) | MTD115b HI (A) | SB115 (B) | MTD115b LOW (B) | MTD115b HI (B)
MTD115b 3WX SB115 | 3-way stereo | 290 | SB115 (A) | MTD115b LOW (A) | MTD115b HI (A) | SB115 (B) | MTD115b LOW (B) | MTD115b HI (B)
MTD115b 3W SB118 | 3-way stereo | 291 | SB118 (A) | MTD115b LOW (A) | MTD115b HI (A) | SB118 (B) | MTD115b LOW (B) | MTD115b HI (B)
MTD115b 3WX SB118 | 3-way stereo | 292 | SB118 (A) | MTD115b LOW (A) | MTD115b HI (A) | SB118 (B) | MTD115b LOW (B) | MTD115b HI (B)
MTD115b 3W SB218 | 3-way stereo | 293 | SB218 (A) | MTD115b LOW (A) | MTD115b HI (A) | SB218 (B) | MTD115b LOW (B) | MTD115b HI (B)
MTD115b 3WX SB218 | 3-way stereo | 294 | SB218 (A) | MTD115b LOW (A) | MTD115b HI (A) | SB218 (B) | MTD115b LOW (B) | MTD115b HI (B)
MTD115b 3W dV-SUB | 3-way stereo | 295 | dV-SUB (A) | MTD115b LOW (A) | MTD115b HI (A) | dV-SUB (B) | MTD115b LOW (B) | MTD115b HI (B)
MTD115b 3WX dV-SUB | 3-way stereo | 296 | dV-SUB (A) | MTD115b LOW (A) | MTD115b HI (A) | dV-SUB (B) | MTD115b LOW (B) | MTD115b HI (B)

## USER PARAMETERS
MTD V7 PRESETS for XTA DP446
PRESET NAME | PGM TYPE | MEM | OUT 1 | OUT 2 | OUT 3 | OUT 4 | OUT 5 | OUT 6 | IN A | IN B | IN C | IN D
MTD108a FILL | 2 x stereo+mono sum | 257 | gain/lim/delay | gain/lim/delay | gain/lim/delay | gain/lim/delay | gain/lim/delay | gain/lim/delay | ALL | ALL | ALL | ALL
MTD108a FRONT | 2 x stereo+mono sum | 258 | gain/lim/delay | gain/lim/delay | gain/lim/delay | gain/lim/delay | gain/lim/delay | gain/lim/delay | ALL | ALL | ALL | ALL
MTD108a MONITOR | 2 x stereo+mono sum | 259 | gain/lim/delay | gain/lim/delay | gain/lim/delay | gain/lim/delay | gain/lim/delay | gain/lim/delay | ALL | ALL | ALL | ALL
MTD108a 2W SB115 | 3 x 2-way | 260 | gain/lim/pol/delay | gain/lim/delay | gain/lim/pol/delay | gain/lim/delay | gain/lim/pol/delay | gain/lim/delay | ALL | ALL | ALL | ALL
MTD108a 2W SB118 | 3 x 2-way | 261 | gain/lim/pol/delay | gain/lim/delay | gain/lim/pol/delay | gain/lim/delay | gain/lim/pol/delay | gain/lim/delay | ALL | ALL | ALL | ALL
MTD108a 2W SB218 | 3 x 2-way | 262 | gain/lim/pol/delay | gain/lim/delay | gain/lim/pol/delay | gain/lim/delay | gain/lim/pol/delay | gain/lim/delay | ALL | ALL | ALL | ALL
MTD108a 2W dV-SUB | 3 x 2-way | 263 | gain/lim/pol/delay | gain/lim/delay | gain/lim/pol/delay | gain/lim/delay | gain/lim/pol/delay | gain/lim/delay | ALL | ALL | ALL | ALL
MTD112b FILL | 2 x stereo+mono sum | 264 | gain/lim/delay | gain/lim/delay | gain/lim/delay | gain/lim/delay | gain/lim/delay | gain/lim/delay | ALL | ALL | ALL | ALL
MTD112b FRONT | 2 x stereo+mono sum | 265 | gain/lim/delay | gain/lim/delay | gain/lim/delay | gain/lim/delay | gain/lim/delay | gain/lim/delay | ALL | ALL | ALL | ALL
MTD112b MONITOR | 2 x stereo+mono sum | 266 | gain/lim/delay | gain/lim/delay | gain/lim/delay | gain/lim/delay | gain/lim/delay | gain/lim/delay | ALL | ALL | ALL | ALL
MTD112b 2W SB115 | 3 x 2-way | 267 | gain/lim/pol/delay | gain/lim/delay | gain/lim/pol/delay | gain/lim/delay | gain/lim/pol/delay | gain/lim/delay | ALL | ALL | ALL | ALL
MTD112b 2WX SB115 | 3 x 2-way | 268 | gain/lim/pol/delay | gain/lim/delay | gain/lim/pol/delay | gain/lim/delay | gain/lim/pol/delay | gain/lim/delay | ALL | ALL | ALL | ALL
MTD112b 2W SB118 | 3 x 2-way | 269 | gain/lim/pol/delay | gain/lim/delay | gain/lim/pol/delay | gain/lim/delay | gain/lim/pol/delay | gain/lim/delay | ALL | ALL | ALL | ALL
MTD112b 2WX SB118 | 3 x 2-way | 270 | gain/lim/pol/delay | gain/lim/delay | gain/lim/pol/delay | gain/lim/delay | gain/lim/pol/delay | gain/lim/delay | ALL | ALL | ALL | ALL
MTD112b 2W SB218 | 3 x 2-way | 271 | gain/lim/pol/delay | gain/lim/delay | gain/lim/pol/delay | gain/lim/delay | gain/lim/pol/delay | gain/lim/delay | ALL | ALL | ALL | ALL
MTD112b 2WX SB218 | 3 x 2-way | 272 | gain/lim/pol/delay | gain/lim/delay | gain/lim/pol/delay | gain/lim/delay | gain/lim/pol/delay | gain/lim/delay | ALL | ALL | ALL | ALL
MTD112b 2W dV-SUB | 3 x 2-way | 273 | gain/lim/pol/delay | gain/lim/delay | gain/lim/pol/delay | gain/lim/delay | gain/lim/pol/delay | gain/lim/delay | ALL | ALL | ALL | ALL
MTD112b 2WX dV-SUB | 3 x 2-way | 274 | gain/lim/pol/delay | gain/lim/delay | gain/lim/pol/delay | gain/lim/delay | gain/lim/pol/delay | gain/lim/delay | ALL | ALL | ALL | ALL
MTD115b PASSIVE FILL | 2 x stereo+mono sum | 275 | gain/lim/delay | gain/lim/delay | gain/lim/delay | gain/lim/delay | gain/lim/delay | gain/lim/delay | ALL | ALL | ALL | ALL
MTD115b PASSIVE FRONT | 2 x stereo+mono sum | 276 | gain/lim/delay | gain/lim/delay | gain/lim/delay | gain/lim/delay | gain/lim/delay | gain/lim/delay | ALL | ALL | ALL | ALL
MTD115b PASSIVE MONITOR | 2 x stereo+mono sum | 277 | gain/lim/delay | gain/lim/delay | gain/lim/delay | gain/lim/delay | gain/lim/delay | gain/lim/delay | ALL | ALL | ALL | ALL
MTD115b PASSIVE 2W SB115 | 3 x 2-way | 278 | gain/lim/pol/delay | gain/lim/delay | gain/lim/pol/delay | gain/lim/delay | gain/lim/pol/delay | gain/lim/delay | ALL | ALL | ALL | ALL
MTD115b PASSIVE 2WX SB115 | 3 x 2-way | 279 | gain/lim/pol/delay | gain/lim/delay | gain/lim/pol/delay | gain/lim/delay | gain/lim/pol/delay | gain/lim/delay | ALL | ALL | ALL | ALL
MTD115b PASSIVE 2W SB118 | 3 x 2-way | 280 | gain/lim/pol/delay | gain/lim/delay | gain/lim/pol/delay | gain/lim/delay | gain/lim/pol/delay | gain/lim/delay | ALL | ALL | ALL | ALL
MTD115b PASSIVE 2WX SB118 | 3 x 2-way | 281 | gain/lim/pol/delay | gain/lim/delay | gain/lim/pol/delay | gain/lim/delay | gain/lim/pol/delay | gain/lim/delay | ALL | ALL | ALL | ALL
MTD115b PASSIVE 2W SB218 | 3 x 2-way | 282 | gain/lim/pol/delay | gain/lim/delay | gain/lim/pol/delay | gain/lim/delay | gain/lim/pol/delay | gain/lim/delay | ALL | ALL | ALL | ALL
MTD115b PASSIVE 2WX SB218 | 3 x 2-way | 283 | gain/lim/pol/delay | gain/lim/delay | gain/lim/pol/delay | gain/lim/delay | gain/lim/pol/delay | gain/lim/delay | ALL | ALL | ALL | ALL
MTD115b PASSIVE 2W dV-SUB | 3 x 2-way | 284 | gain/lim/pol/delay | gain/lim/delay | gain/lim/pol/delay | gain/lim/delay | gain/lim/pol/delay | gain/lim/delay | ALL | ALL | ALL | ALL
MTD115b PASSIVE 2WX dV-SUB | 3 x 2-way | 285 | gain/lim/pol/delay | gain/lim/delay | gain/lim/pol/delay | gain/lim/delay | gain/lim/pol/delay | gain/lim/delay | ALL | ALL | ALL | ALL
MTD115b 2W FILL | 3 x 2-way | 286 | gain/lim | gain/lim | gain/lim | gain/lim | gain/lim | gain/lim | ALL | ALL | ALL | ALL
MTD115b 2W FRONT | 3 x 2-way | 287 | gain/lim | gain/lim | gain/lim | gain/lim | gain/lim | gain/lim | ALL | ALL | ALL | ALL
MTD115b 2W MONITOR | 3 x 2-way | 288 | gain/lim | gain/lim | gain/lim | gain/lim | gain/lim | gain/lim | ALL | ALL | ALL | ALL
MTD115b 3W SB115 | 3-way stereo | 289 | gain/lim/pol/delay | gain/lim | gain/lim | gain/lim/pol/delay | gain/lim | gain/lim | ALL | ALL | ALL | ALL
MTD115b 3WX SB115 | 3-way stereo | 290 | gain/lim/pol/delay | gain/lim | gain/lim | gain/lim/pol/delay | gain/lim | gain/lim | ALL | ALL | ALL | ALL
MTD115b 3W SB118 | 3-way stereo | 291 | gain/lim/pol/delay | gain/lim | gain/lim | gain/lim/pol/delay | gain/lim | gain/lim | ALL | ALL | ALL | ALL
MTD115b 3WX SB118 | 3-way stereo | 292 | gain/lim/pol/delay | gain/lim | gain/lim | gain/lim/pol/delay | gain/lim | gain/lim | ALL | ALL | ALL | ALL
MTD115b 3W SB218 | 3-way stereo | 293 | gain/lim/pol/delay | gain/lim | gain/lim | gain/lim/pol/delay | gain/lim | gain/lim | ALL | ALL | ALL | ALL
MTD115b 3WX SB218 | 3-way stereo | 294 | gain/lim/pol/delay | gain/lim | gain/lim | gain/lim/pol/delay | gain/lim | gain/lim | ALL | ALL | ALL | ALL
MTD115b 3W dV-SUB | 3-way stereo | 295 | gain/lim/pol/delay | gain/lim | gain/lim | gain/lim/pol/delay | gain/lim | gain/lim | ALL | ALL | ALL | ALL
MTD115b 3WX dV-SUB | 3-way stereo | 296 | gain/lim/pol/delay | gain/lim | gain/lim | gain/lim/pol/delay | gain/lim | gain/lim | ALL | ALL | ALL | ALL