## PRESET DESCRIPTION
dV-DOSC V7.1 PRESETS for XTA DP424
2 Way Stereo Xover
PRESET NAME | PGM TYPE | MEM
dV-DOSC 2W 60 LO | 2-way Stereo (A+B) | 257 | dV-DOSC (60 Hz HPF + LF shelving eq), normal HF shelving eq (smooth)
dV-DOSC 2W 60 HI | 2-way Stereo (A+B) | 258 | dV-DOSC (60 Hz HPF + LF shelving eq), increased HF shelving eq (bright)
dV-DOSC 2W 80 LO | 2-way Stereo (A+B) | 259 | dV-DOSC (80 Hz HPF + LF shelving eq), normal HF shelving eq (smooth)
dV-DOSC 2W 80 HI | 2-way Stereo (A+B) | 260 | dV-DOSC (80 Hz HPF + LF shelving eq), increased HF shelving eq (bright)
dV-DOSC 2W 100 LO | 2-way Stereo (A+B) | 261 | dV-DOSC (100 Hz HPF), normal HF shelving eq (smooth)
dV-DOSC 2W 100 HI | 2-way Stereo (A+B) | 262 | dV-DOSC (100 Hz HPF), increased HF shelving eq (bright)
3 Way+AUX Xover
PRESET NAME | PGM TYPE | MEM
dV-DOSC 3W 80 dV-SUB LO | 3-way (A)+AUX (B) | 263 | dV-DOSC + dV-SUB (80 Hz crossover point), 3:1 cabinet ratio (dV-DOSC:dV-SUB), normal HF shelving eq (smooth)
dV-DOSC 3W 80 dV-SUB HI | 3-way (A)+AUX (B) | 264 | dV-DOSC + dV-SUB (80 Hz crossover point), 3:1 cabinet ratio (dV-DOSC:dV-SUB), increased HF shelving eq (bright)
dV-DOSC 3W 120 dV-SUB LO | 3-way (A)+AUX (B) | 265 | dV-DOSC + dV-SUB (120 Hz crossover point), 3:1 cabinet ratio (dV-DOSC:dV-SUB), normal HF shelving eq (smooth)
dV-DOSC 3W 120 dV-SUB HI | 3-way (A)+AUX (B) | 266 | dV-DOSC + dV-SUB (120 Hz crossover point), 3:1 cabinet ratio (dV-DOSC:dV-SUB), increased HF shelving eq (bright)
dV-DOSC 3W 200 dV-SUB LO | 3-way (A)+AUX (B) | 267 | dV-DOSC + dV-SUB (200 Hz crossover point), 3:1 cabinet ratio (dV-DOSC:dV-SUB), normal HF shelving eq (smooth)
dV-DOSC 3W 200 dV-SUB HI | 3-way (A)+AUX (B) | 268 | dV-DOSC + dV-SUB (200 Hz crossover point), 3:1 cabinet ratio (dV-DOSC:dV-SUB), increased HF shelving eq (bright)
dV 3W SB118 LO | 3-way (A)+AUX (B) | 269 | dV-DOSC + SB118 (120 Hz crossover point), 3:2 cabinet ratio (dV-DOSC:SB118), normal HF shelving eq (smooth)
dV 3W SB118 HI | 3-way (A)+AUX (B) | 270 | dV-DOSC + SB118 (120 Hz crossover point), 3:2 cabinet ratio (dV-DOSC:SB118), increased HF shelving eq (bright)
dV 3WX SB118 LO | 3-way (A)+AUX (B) | 271 | dV-DOSC + SB118 (80 Hz crossover point), 3:2 cabinet ratio (dV-DOSC:SB118), normal HF shelving eq (smooth)
dV 3WX SB118 HI | 3-way (A)+AUX (B) | 272 | dV-DOSC + SB118 (80 Hz crossover point), 3:2 cabinet ratio (dV-DOSC:SB118), increased HF shelving eq (bright)
dV 3W SB218 LO | 3-way (A)+AUX (B) | 273 | dV-DOSC + SB218 (120 Hz crossover point), 3:1 cabinet ratio (dV-DOSC:SB218), normal HF shelving eq (smooth)
dV 3W SB218 HI | 3-way (A)+AUX (B) | 274 | dV-DOSC + SB218 (120 Hz crossover point), 3:1 cabinet ratio (dV-DOSC:SB218), increased HF shelving eq (bright)
dV 3WX SB218 LO | 3-way (A)+AUX (B) | 275 | dV-DOSC + SB218 (80 Hz crossover point), 3:1 cabinet ratio (dV-DOSC:SB218), normal HF shelving eq (smooth)
dV 3WX SB218 HI | 3-way (A)+AUX (B) | 276 | dV-DOSC + SB218 (80 Hz crossover point), 3:1 cabinet ratio (dV-DOSC:SB218), increased HF shelving eq (bright)
4 Way Xover
PRESET NAME | PGM TYPE | MEM
dV + dVS + SB118 i LO | 4-way (A) | 277 | Flown dV-DOSC+dV-SUB (60-120 Hz), ground stacked SB118 (26-60 Hz), normal HF shelving eq (smooth)
dV + dVS + SB118 i HI | 4-way (A) | 278 | Flown dV-DOSC+dV-SUB (60-120 Hz), ground stacked SB118 (26-60 Hz), increased HF shelving eq (bright)
dV + dVS + SB118 X LO | 4-way (A) | 279 | Flown dV-DOSC+dV-SUB (30-120 Hz), ground stacked SB118 (26-80 Hz, negative polarity), normal HF shelving eq (smooth)
dV + dVS + SB118 X HI | 4-way (A) | 280 | Flown dV-DOSC+dV-SUB (30-120 Hz), ground stacked SB118 (26-80 Hz, negative polarity), increased HF shelving eq (bright)
dV + dVS + SB218 i LO | 4-way (A) | 281 | Flown dV-DOSC+dV-SUB (60-120 Hz), ground stacked SB218 (25-60 Hz), normal HF shelving eq (smooth)
dV + dVS + SB218 i HI | 4-way (A) | 282 | Flown dV-DOSC+dV-SUB (60-120 Hz), ground stacked SB218 (25-60 Hz), increased HF shelving eq (bright)
dV + dVS + SB218 X LO | 4-way (A) | 283 | Flown dV-DOSC+dV-SUB (30-120 Hz), ground stacked SB218 (25-80 Hz, negative polarity), normal HF shelving eq (smooth)
dV + dVS + SB218 X HI | 4-way (A) | 284 | Flown dV-DOSC+dV-SUB (30-120 Hz), ground stacked SB218 (25-80 Hz, negative polarity), increased HF shelving eq (bright)

## CHANNEL ASSIGNMENTS
dV-DOSC V7.1 PRESETS for XTA DP424
2 Way Stereo Xover
PRESET NAME | PGM TYPE | MEM | OUT 1 (Source) | OUT 2 (Source) | OUT 3 (Source) | OUT 4 (Source)
dV-DOSC 2W 60 LO | 2-way Stereo (A+B) | 257 | dV-DOSC LOW (A) | dV-DOSC HI (A) | dV-DOSC LOW (B) | dV-DOSC HI (B)
dV-DOSC 2W 60 HI | 2-way Stereo (A+B) | 258 | dV-DOSC LOW (A) | dV-DOSC HI (A) | dV-DOSC LOW (B) | dV-DOSC HI (B)
dV-DOSC 2W 80 LO | 2-way Stereo (A+B) | 259 | dV-DOSC LOW (A) | dV-DOSC HI (A) | dV-DOSC LOW (B) | dV-DOSC HI (B)
dV-DOSC 2W 80 HI | 2-way Stereo (A+B) | 260 | dV-DOSC LOW (A) | dV-DOSC HI (A) | dV-DOSC LOW (B) | dV-DOSC HI (B)
dV-DOSC 2W 100 LO | 2-way Stereo (A+B) | 261 | dV-DOSC LOW (A) | dV-DOSC HI (A) | dV-DOSC LOW (B) | dV-DOSC HI (B)
dV-DOSC 2W 100 HI | 2-way Stereo (A+B) | 262 | dV-DOSC LOW (A) | dV-DOSC HI (A) | dV-DOSC LOW (B) | dV-DOSC HI (B)
3 Way+AUX Xover
PRESET NAME | PGM TYPE | MEM | OUT 1 (Source) | OUT 2 (Source) | OUT 3 (Source) | OUT 4 (Source)
dV-DOSC 3W 80 dV-SUB LO | 3-way (A)+AUX (B) | 263 | dV-SUB (A) | dV-DOSC LO (A) | dV-DOSC HI (A) | AUX (B)
dV-DOSC 3W 80 dV-SUB HI | 3-way (A)+AUX (B) | 264 | dV-SUB (A) | dV-DOSC LO (A) | dV-DOSC HI (A) | AUX (B)
dV-DOSC 3W 120 dV-SUB LO | 3-way (A)+AUX (B) | 265 | dV-SUB (A) | dV-DOSC LO (A) | dV-DOSC HI (A) | AUX (B)
dV-DOSC 3W 120 dV-SUB HI | 3-way (A)+AUX (B) | 266 | dV-SUB (A) | dV-DOSC LO (A) | dV-DOSC HI (A) | AUX (B)
dV-DOSC 3W 200 dV-SUB LO | 3-way (A)+AUX (B) | 267 | dV-SUB (A) | dV-DOSC LO (A) | dV-DOSC HI (A) | AUX (B)
dV-DOSC 3W 200 dV-SUB HI | 3-way (A)+AUX (B) | 268 | dV-SUB (A) | dV-DOSC LO (A) | dV-DOSC HI (A) | AUX (B)
dV 3W SB118 LO | 3-way (A)+AUX (B) | 269 | SB118 (A) | dV-DOSC LO (A) | dV-DOSC HI (A) | AUX (B)
dV 3W SB118 HI | 3-way (A)+AUX (B) | 270 | SB118 (A) | dV-DOSC LO (A) | dV-DOSC HI (A) | AUX (B)
dV 3WX SB118 LO | 3-way (A)+AUX (B) | 271 | SB118 (A) | dV-DOSC LO (A) | dV-DOSC HI (A) | AUX (B)
dV 3WX SB118 HI | 3-way (A)+AUX (B) | 272 | SB118 (A) | dV-DOSC LO (A) | dV-DOSC HI (A) | AUX (B)
dV 3W SB218 LO | 3-way (A)+AUX (B) | 273 | SB218 (A) | dV-DOSC LO (A) | dV-DOSC HI (A) | AUX (B)
dV 3W SB218 HI | 3-way (A)+AUX (B) | 274 | SB218 (A) | dV-DOSC LO (A) | dV-DOSC HI (A) | AUX (B)
dV 3WX SB218 LO | 3-way (A)+AUX (B) | 275 | SB218 (A) | dV-DOSC LO (A) | dV-DOSC HI (A) | AUX (B)
dV 3WX SB218 HI | 3-way (A)+AUX (B) | 276 | SB218 (A) | dV-DOSC LO (A) | dV-DOSC HI (A) | AUX (B)
4 Way Xover
PRESET NAME | PGM TYPE | MEM | OUT 1 (Source) | OUT 2 (Source) | OUT 3 (Source) | OUT 4 (Source)
dV + dVS + SB118 i LO | 4-way (A) | 277 | SB118 (A) | dV-SUB (A) | dV-DOSC LO (A) | dV-DOSC HI (A)
dV + dVS + SB118 i HI | 4-way (A) | 278 | SB118 (A) | dV-SUB (A) | dV-DOSC LO (A) | dV-DOSC HI (A)
dV + dVS + SB118 X LO | 4-way (A) | 279 | SB118 (A) | dV-SUB (A) | dV-DOSC LO (A) | dV-DOSC HI (A)
dV + dVS + SB118 X HI | 4-way (A) | 280 | SB118 (A) | dV-SUB (A) | dV-DOSC LO (A) | dV-DOSC HI (A)
dV + dVS + SB218 i LO | 4-way (A) | 281 | SB218 (A) | dV-SUB (A) | dV-DOSC LO (A) | dV-DOSC HI (A)
dV + dVS + SB218 i HI | 4-way (A) | 282 | SB218 (A) | dV-SUB (A) | dV-DOSC LO (A) | dV-DOSC HI (A)
dV + dVS + SB218 X LO | 4-way (A) | 283 | SB218 (A) | dV-SUB (A) | dV-DOSC LO (A) | dV-DOSC HI (A)
dV + dVS + SB218 X HI | 4-way (A) | 284 | SB218 (A) | dV-SUB (A) | dV-DOSC LO (A) | dV-DOSC HI (A)