## PRESET DESCRIPTION
L-ACOUSTICS WST V7.5 PRESETS for XTA DP448
PRESET NAME | PGM TYPE | MEM
112XT 2W FILL | 4x2-way Stereo (A+B) (C+D) | 257 | 112XT 2-way preset: nominally flat under freefield conditions
112XT 2W FRONT | 4x2-way Stereo (A+B) (C+D) | 258 | 112XT 2-way preset: +3 dB low/high contour under freefield conditions
112XT 2W MONITOR | 4x2-way Stereo (A+B) (C+D) | 259 | 112XT 2-way preset: nominally flat under halfspace conditions
112XT 3W SB115 | 3-way (A)+3-way (B)+FULL(D)+FULL (D) | 260 | 112ΧΤ + SB115 for closely coupled applications (100 Hz crossover)
112XT 3WX SB115 | 3-way (A)+3-way (B)+FULL(D)+FULL (D) | 261 | 112ΧΤ + SB115 for physically separate applications (80 Hz LPF for sub, 45 Hz HPF for 112XΤ)
112XT 3W SB118 | 3-way (A)+3-way (B)+FULL(D)+FULL (D) | 262 | 112ΧΤ + SB118 for closely coupled applications (100 Hz crossover)
112XT 3WX SB118 | 3-way (A)+3-way (B)+FULL(D)+FULL (D) | 263 | 112ΧΤ + SB118 for physically separate applications (80 Hz LPF for sub, 45 Hz HPF for 112XΤ)
112XT 3W SB218 | 3-way (A)+3-way (B)+FULL(D)+FULL (D) | 264 | 112ΧΤ + SB218 for closely coupled applications (100 Hz crossover)
112XT 3WX SB218 | 3-way (A)+3-way (B)+FULL(D)+FULL (D) | 265 | 112ΧΤ + SB218 for physically separate applications (80 Hz LPF for sub, 45 Hz HPF for 112XΤ)
112XT 3W dV-SUB | 3-way (A)+3-way (B)+FULL(D)+FULL (D) | 266 | 112ΧΤ + dV-SUB for closely coupled applications (100 Hz crossover)
112XT 3WX dV-SUB | 3-way (A)+3-way (B)+FULL(D)+FULL (D) | 267 | 112ΧΤ + dV-SUB for physically separate applications (80 Hz LPF for sub, 45 Hz HPF for 112XΤ)
115XT 2W FILL | 4x2-way Stereo (A+B) (C+D) | 268 | 115XT 2-way preset: nominally flat under freefield conditions
115XT 2W FRONT | 4x2-way Stereo (A+B) (C+D) | 269 | 115XT 2-way preset: +3 dB low/high contour under freefield conditions
115XT 2W MONITOR | 4x2-way Stereo (A+B) (C+D) | 270 | 115XT 2-way preset: nominally flat under halfspace conditions
115XT 3W SB115 | 3-way (A)+3-way (B)+FULL(D)+FULL (D) | 271 | 115ΧΤ + SB115 for closely coupled applications (100 Hz crossover)
115XT 3WX SB115 | 3-way (A)+3-way (B)+FULL(D)+FULL (D) | 272 | 115ΧΤ + SB115 for physically separate applications (80 Hz LPF for sub, 45 Hz HPF for 115XΤ)
115XT 3W SB118 | 3-way (A)+3-way (B)+FULL(D)+FULL (D) | 283 | 115ΧΤ + SB118 for closely coupled applications (100 Hz crossover)
115XT 3WX SB118 | 3-way (A)+3-way (B)+FULL(D)+FULL (D) | 274 | 115ΧΤ + SB118 for physically separate applications (80 Hz LPF for sub, 45 Hz HPF for 115XΤ)
115XT 3W SB218 | 3-way (A)+3-way (B)+FULL(D)+FULL (D) | 275 | 115ΧΤ + SB218 for closely coupled applications (100 Hz crossover)
115XT 3WX SB218 | 3-way (A)+3-way (B)+FULL(D)+FULL (D) | 276 | 115ΧΤ + SB218 for physically separate applications (80 Hz LPF for sub, 45 Hz HPF for 115XΤ)
115XT 3W dV-SUB | 3-way (A)+3-way (B)+FULL(D)+FULL (D) | 277 | 115ΧΤ + dV-SUB for closely coupled applications (100 Hz crossover)
115XT 3WX dV-SUB | 3-way (A)+3-way (B)+FULL(D)+FULL (D) | 278 | 115ΧΤ + dV-SUB for physically separate applications (80 Hz LPF for sub, 45 Hz HPF for 115XΤ)
HiQ 2W FILL | 4x2-way Stereo (A+B) (C+D) | 279 | 115XT HiQ 2-way preset: nominally flat under freefield conditions
HiQ 2W FRONT | 4x2-way Stereo (A+B) (C+D) | 280 | 115XT HiQ 2-way preset: +3 dB low/high contour under freefield conditions
HiQ 2W MONITOR | 4x2-way Stereo (A+B) (C+D) | 281 | 115XT HiQ 2-way preset: nominally flat under halfspace conditions
HiQ 3W SB115 | 3-way (A)+3-way (B)+FULL(D)+FULL (D) | 282 | 115ΧΤ HiQ+ SB115 for closely coupled applications (100 Hz crossover)
HiQ 3WX SB115 | 3-way (A)+3-way (B)+FULL(D)+FULL (D) | 283 | 115ΧΤ HiQ + SB115 for physically separate applications (80 Hz LPF for sub, 45 Hz HPF for HiQ)
HiQ 3W SB118 | 3-way (A)+3-way (B)+FULL(D)+FULL (D) | 284 | 115ΧΤ HiQ+ SB118 for closely coupled applications (100 Hz crossover)
HiQ 3WX SB118 | 3-way (A)+3-way (B)+FULL(D)+FULL (D) | 285 | 115ΧΤ HiQ + SB118 for physically separate applications (80 Hz LPF for sub, 45 Hz HPF for HiQ)
HiQ 3W SB218 | 3-way (A)+3-way (B)+FULL(D)+FULL (D) | 286 | 115ΧΤ HiQ + SB218 for closely coupled applications (100 Hz crossover)
HiQ 3WX SB218 | 3-way (A)+3-way (B)+FULL(D)+FULL (D) | 287 | 115ΧΤ HiQ + SB218 for physically separate applications (80 Hz LPF for sub, 45 Hz HPF for HiQ)
HiQ 3W dV-SUB | 3-way (A)+3-way (B)+FULL(D)+FULL (D) | 288 | 115ΧΤ HiQ + dV-SUB for closely coupled applications (100 Hz crossover)
HiQ 3WX dV-SUB | 3-way (A)+3-way (B)+FULL(D)+FULL (D) | 289 | 115ΧΤ HiQ + dV-SUB for physically separate applications (80 Hz LPF for sub, 45 Hz HPF for HiQ)
ARCS 2W LO | 4x2-way Stereo (A+B) (C+D) | 290 | ARCS 2-way preset, normal HF boost (smooth)
ARCS 2W HI | 4x2-way Stereo (A+B) (C+D) | 291 | ARCS 2-way preset, increased HF boost (bright)
ARCS 3W SB118 LO | 3-way (A)+3-way (B)+FULL(D)+FULL (D) | 292 | ARCS + SB118 (80 Hz crossover), 1:1 ratio (ARCS:SB118), Normal HF boost (smooth)
ARCS 3W SB118 HI | 3-way (A)+3-way (B)+FULL(D)+FULL (D) | 293 | ARCS + SB118 (80 Hz crossover), 1:1 ratio (ARCS:SB118), Increased HF boost (bright)
ARCS 3WX SB118 LO | 3-way (A)+3-way (B)+FULL(D)+FULL (D) | 294 | ARCS + SB118 for physically separate applications (80 Hz LPF for sub, 40 Hz HPF for ARCS), 1:1 ratio (ARCS:SB118), Normal HF boost (smooth)
ARCS 3WX SB118 HI | 3-way (A)+3-way (B)+FULL(D)+FULL (D) | 295 | ARCS + SB118 for physically separate applications (80 Hz LPF for sub, 40 Hz HPF for ARCS), 1:1 ratio (ARCS:SB118), increased HF boost (bright)
ARCS 3W SB218 LO | 3-way (A)+3-way (B)+FULL(D)+FULL (D) | 296 | ARCS + SB218 (80 Hz crossover), 2:1 ratio (ARCS:SB218), Normal HF boost (smooth)
ARCS 3W SB218 HI | 3-way (A)+3-way (B)+FULL(D)+FULL (D) | 297 | ARCS + SB218 (80 Hz crossover), 2:1 ratio (ARCS:SB218), Increased HF boost (bright)
ARCS 3WX SB218 LO | 3-way (A)+3-way (B)+FULL(D)+FULL (D) | 298 | ARCS + SB218 for physically separate applications (80 Hz LPF for sub, 40 Hz HPF for ARCS), 2:1 ratio (ARCS:SB218), Normal HF boost (smooth)
ARCS 3WX SB218 HI | 3-way (A)+3-way (B)+FULL(D)+FULL (D) | 299 | ARCS + SB218 for physically separate applications (80 Hz LPF for sub, 40 Hz HPF for ARCS), 2:1 ratio (ARCS:SB218), increased HF boost (bright)
ARCS 3W dV-SUB LO | 3-way (A)+3-way (B)+FULL(D)+FULL (D) | 300 | ARCS + dV-SUB (80 Hz crossover), 2:1 ratio (ARCS:dV-SUB), Normal HF boost (smooth)
ARCS 3W dV-SUB HI | 3-way (A)+3-way (B)+FULL(D)+FULL (D) | 301 | ARCS + dV-SUB (80 Hz crossover), 2:1 ratio (ARCS:dV-SUB), Increased HF boost (bright)
ARCS 3WX dV-SUB LO | 3-way (A)+3-way (B)+FULL(D)+FULL (D) | 302 | ARCS + dV-SUB for physically separate applications (80 Hz LPF for sub, 40 Hz HPF for ARCS), 2:1 ratio (ARCS:dV-SUB), Normal HF boost (smooth)
ARCS 3WX dV-SUB HI | 3-way (A)+3-way (B)+FULL(D)+FULL (D) | 303 | ARCS + dV-SUB for physically separate applications (80 Hz LPF for sub, 40 Hz HPF for ARCS), 2:1 ratio (ARCS:dV-SUB), increased HF boost (bright)
KUDO 3W INFRA | 3-way (A)+3-way (B)+FULL (D)+FULL (D) | 304 | KUDO INFRA mode (60 Hz HPF + LF shelving EQ)
KUDO 3W X | 3-way (A)+3-way (B)+FULL (D)+FULL (D) | 305 | KUDO X mode (40 Hz HPF + LF shelving EQ)
KUDO SB118 INFRA | 2x4-way stereo (A+B) | 306 | INFRA preset for KUDO + SB118 (60 Hz crossover point)
KUDO SB118 X | 2x4-way stereo (A+B) | 307 | X preset for KUDO + SB118 (KUDO=40 Hz HPF; SB118=25-80 Hz, negative polarity)
KUDO SB218 INFRA | 2x4-way stereo (A+B) | 308 | INFRA preset for KUDO + SB218 (60 Hz crossover point)
KUDO SB218 X | 2x4-way stereo (A+B) | 309 | X preset for KUDO + SB218 (KUDO=40 Hz HPF; SB218=25-80 Hz, negative polarity)
dV-DOSC 2W 60 LO | 4x2-way Stereo (A+B) (C+D) | 310 | dV-DOSC (60 Hz HPF + LF shelving eq), normal HF shelving eq (smooth)
dV-DOSC 2W 60 HI | 4x2-way Stereo (A+B) (C+D) | 311 | dV-DOSC (60 Hz HPF + LF shelving eq), increased HF shelving eq (bright)
dV-DOSC 2W 80 LO | 4x2-way Stereo (A+B) (C+D) | 312 | dV-DOSC (80 Hz HPF + LF shelving eq), normal HF shelving eq (smooth)
dV-DOSC 2W 80 HI | 4x2-way Stereo (A+B) (C+D) | 313 | dV-DOSC (80 Hz HPF + LF shelving eq), increased HF shelving eq (bright)
dV-DOSC 2W 100 LO | 4x2-way Stereo (A+B) (C+D) | 314 | dV-DOSC (100 Hz HPF), normal HF shelving eq (smooth)
dV-DOSC 2W 100 HI | 4x2-way Stereo (A+B) (C+D) | 315 | dV-DOSC (100 Hz HPF), increased HF shelving eq (bright)
dV-DOSC 3W 80 dV-SUB LO | 3-way (A)+3-way (B)+FULL(D)+FULL (D) | 316 | dV-DOSC + dV-SUB (80 Hz crossover point), 3:1 cabinet ratio (dV-DOSC:dV-SUB), normal HF shelving eq (smooth)
dV-DOSC 3W 80 dV-SUB HI | 3-way (A)+3-way (B)+FULL(D)+FULL (D) | 317 | dV-DOSC + dV-SUB (80 Hz crossover point), 3:1 cabinet ratio (dV-DOSC:dV-SUB), increased HF shelving eq (bright)
dV-DOSC 3W 120 dV-SUB LO | 3-way (A)+3-way (B)+FULL(D)+FULL (D) | 318 | dV-DOSC + dV-SUB (120 Hz crossover point), 3:1 cabinet ratio (dV-DOSC:dV-SUB), normal HF shelving eq (smooth)
dV-DOSC 3W 120 dV-SUB HI | 3-way (A)+3-way (B)+FULL(D)+FULL (D) | 319 | dV-DOSC + dV-SUB (120 Hz crossover point), 3:1 cabinet ratio (dV-DOSC:dV-SUB), increased HF shelving eq (bright)
dV-DOSC 3W 200 dV-SUB LO | 3-way (A)+3-way (B)+FULL(D)+FULL (D) | 320 | dV-DOSC + dV-SUB (200 Hz crossover point), 3:1 cabinet ratio (dV-DOSC:dV-SUB), normal HF shelving eq (smooth)
dV-DOSC 3W 200 dV-SUB HI | 3-way (A)+3-way (B)+FULL(D)+FULL (D) | 321 | dV-DOSC + dV-SUB (200 Hz crossover point), 3:1 cabinet ratio (dV-DOSC:dV-SUB), increased HF shelving eq (bright)
dV 3W SB118 LO | 3-way (A)+3-way (B)+FULL(D)+FULL (D) | 322 | dV-DOSC + SB118 (120 Hz crossover point), 3:2 cabinet ratio (dV-DOSC:SB118), normal HF shelving eq (smooth)
dV 3W SB118 HI | 3-way (A)+3-way (B)+FULL(D)+FULL (D) | 323 | dV-DOSC + SB118 (120 Hz crossover point), 3:2 cabinet ratio (dV-DOSC:SB118), increased HF shelving eq (bright)
dV 3WX SB118 LO | 3-way (A)+3-way (B)+FULL(D)+FULL (D) | 324 | dV-DOSC + SB118 (80 Hz crossover point), 3:2 cabinet ratio (dV-DOSC:SB118), normal HF shelving eq (smooth)
dV 3WX SB118 HI | 3-way (A)+3-way (B)+FULL(D)+FULL (D) | 325 | dV-DOSC + SB118 (80 Hz crossover point), 3:2 cabinet ratio (dV-DOSC:SB118), increased HF shelving eq (bright)
dV 3W SB218 LO | 3-way (A)+3-way (B)+FULL(D)+FULL (D) | 326 | dV-DOSC + SB218 (120 Hz crossover point), 3:1 cabinet ratio (dV-DOSC:SB218), normal HF shelving eq (smooth)
dV 3W SB218 HI | 3-way (A)+3-way (B)+FULL(D)+FULL (D) | 327 | dV-DOSC + SB218 (120 Hz crossover point), 3:1 cabinet ratio (dV-DOSC:SB218), increased HF shelving eq (bright)
dV 3WX SB218 LO | 3-way (A)+3-way (B)+FULL(D)+FULL (D) | 328 | dV-DOSC + SB218 (80 Hz crossover point), 3:1 cabinet ratio (dV-DOSC:SB218), normal HF shelving eq (smooth)
dV 3WX SB218 HI | 3-way (A)+3-way (B)+FULL(D)+FULL (D) | 329 | dV-DOSC + SB218 (80 Hz crossover point), 3:1 cabinet ratio (dV-DOSC:SB218), increased HF shelving eq (bright)
dV + dVS + SB118 i LO | 2x4-way stereo (A+B) | 330 | Flown dV-DOSC+dV-SUB (60-120 Hz), ground stacked SB118 (26-60 Hz), normal HF shelving eq (smooth)
dV + dVS + SB118 i HI | 2x4-way stereo (A+B) | 331 | Flown dV-DOSC+dV-SUB (60-120 Hz), ground stacked SB118 (26-60 Hz), increased HF shelving eq (bright)
dV + dVS + SB118 X LO | 2x4-way stereo (A+B) | 332 | Flown dV-DOSC+dV-SUB (30-120 Hz), ground stacked SB118 (26-80 Hz, negative polarity), normal HF shelving eq (smooth)
dV + dVS + SB118 X HI | 2x4-way stereo (A+B) | 333 | Flown dV-DOSC+dV-SUB (30-120 Hz), ground stacked SB118 (26-80 Hz, negative polarity), increased HF shelving eq (bright)
dV + dVS + SB218 i LO | 2x4-way stereo (A+B) | 334 | Flown dV-DOSC+dV-SUB (60-120 Hz), ground stacked SB218 (25-60 Hz), normal HF shelving eq (smooth)
dV + dVS + SB218 i HI | 2x4-way stereo (A+B) | 335 | Flown dV-DOSC+dV-SUB (60-120 Hz), ground stacked SB218 (25-60 Hz), increased HF shelving eq (bright)
dV + dVS + SB218 X LO | 2x4-way stereo (A+B) | 336 | Flown dV-DOSC+dV-SUB (30-120 Hz), ground stacked SB218 (25-80 Hz, negative polarity), normal HF shelving eq (smooth)
dV + dVS + SB218 X HI | 2x4-way stereo (A+B) | 337 | Flown dV-DOSC+dV-SUB (30-120 Hz), ground stacked SB218 (25-80 Hz, negative polarity), increased HF shelving eq (bright)
V-DOSC 3W INFRA LO | 3-way (A)+3-way (B)+FULL (D)+FULL (D) | 338 | V-DOSC INFRA mode (60 Hz HPF + LF shelving EQ), normal HF shelving EQ (smooth)
V-DOSC 3WVINFRA HI | 3-way (A)+3-way (B)+FULL (D)+FULL (D) | 339 | V-DOSC INFRA mode (60 Hz HPF + LF shelving EQ), increased HF shelving EQ (bright)
V-DOSC 3WX LO | 3-way (A)+3-way (B)+FULL (D)+FULL (D) | 340 | V-DOSC X mode (30 Hz HPF + LF shelving EQ), normal HF shelving EQ (smooth)
V-DOSC 3WX HI | 3-way (A)+3-way (B)+FULL (D)+FULL (D) | 341 | V-DOSC X mode (30 Hz HPF + LF shelving EQ), increased HF shelving EQ (bright)
V-DOSC i LO | 2x4-way stereo (A+B) | 342 | INFRA preset for V-DOSC+SB218 (60 Hz crossover point), normal HF shelving eq, mid/hi scaled +2 dB (smooth) V-DOSC Lo & Mid Linked to Hi
V-DOSC i HI | 2x4-way stereo (A+B) | 343 | INFRA preset for V-DOSC+SB218 (60 Hz crossover point), increased HF shelving eq (bright) V-DOSC Lo & Mid Linked to Hi
V-DOSC 4W LO | 2x4-way stereo (A+B) | 344 | 4-WAY preset for V-DOSC+SB218 (80 Hz crossover point), normal HF shelving eq, mid/hi scaled +2 dB (smooth) V-DOSC Lo & Mid Linked to Hi
V-DOSC 4W HI | 2x4-way stereo (A+B) | 345 | 4-WAY preset for V-DOSC+SB218 (80 Hz crossover point), increased HF shelving eq (bright) V-DOSC Lo & Mid Linked to Hi
V-DOSC X LO | 2x4-way stereo (A+B) | 346 | EXTENSION preset for V-DOSC+SB218 (SB218 = 25-200 Hz, V-DOSC LOW = 30-200 Hz), normal HF shelving eq, mid/hi scaled +2 dB (smooth) V-DOSC Lo & Mid Linked to Hi
V-DOSC X HI | 2x4-way stereo (A+B) | 347 | EXTENSION preset for V-DOSC+SB218 (SB218 = 25-200 Hz, V-DOSC LOW = 30-200 Hz), increased HF shelving eq (bright) V-DOSC Lo & Mid Linked to Hi
V-DOSC X AUX LO | 2x4-way stereo (A+B) | 348 | X AUX preset for V-DOSC+SB218 (SB218 = 25-80 Hz / -ve polarity, V-DOSC LOW = 30-200 Hz), normal HF shelving eq, mid/hi scaled +2 dB (smooth) V-DOSC Lo & Mid Linked to Hi
V-DOSC X AUX HI | 2x4-way stereo (A+B) | 349 | X AUX preset for V-DOSC+SB218 (SB218 = 25-80 Hz / -ve polarity, V-DOSC LOW = 30-200 Hz), increased HF shelving eq (bright) V-DOSC Lo & Mid Linked to Hi
V-DOSC i + dV LO | 6-way (A) + 2-way (D) | 350 | V-DOSC+SB218 INFRA preset (outputs 1-4) + dV-DOSC (outputs 5-6), normal HF shelving eq + FULLRANGE (outputs 7-8)
V-DOSC i + dV HI | 6-way (A) + 2-way (D) | 351 | V-DOSC+SB218 INFRA preset (outputs 1-4) + dV-DOSC (outputs 5-6), increased HF shelving eq + FULLRANGE (outputs 7-8)
V-DOSC 4W + dV LO | 6-way (A) + 2-way (D) | 352 | V-DOSC+SB218 4W preset (outputs 1-4) + dV-DOSC (outputs 5-6), normal HF shelving eq + FULLRANGE (outputs 7-8)
V-DOSC 4W + dV HI | 6-way (A) + 2-way (D) | 353 | V-DOSC+SB218 4W preset (outputs 1-4) + dV-DOSC (outputs 5-6), increased HF shelving eq + FULLRANGE (outputs 7-8)
V-DOSC X + dV LO | 6-way (A) + 2-way (D) | 354 | V-DOSC+SB218 X preset (outputs 1-4) + dV-DOSC (outputs 5-6), normal HF shelving eq + FULLRANGE (outputs 7-8)
V-DOSC X + dV HI | 6-way (A) + 2-way (D) | 355 | V-DOSC+SB218 X preset (outputs 1-4) + dV-DOSC (outputs 5-6), increased HF shelving eq + FULLRANGE (outputs 7-8)
V-DOSC X AUX + dV LO | 6-way (A) + 2-way (D) | 356 | V-DOSC+SB218 X AUX preset (outputs 1-4) + dV-DOSC (outputs 5-6), normal HF shelving eq + FULLRANGE (outputs 7-8)
V-DOSC X AUX + dV HI | 6-way (A) + 2-way (D) | 357 | V-DOSC+SB218 X AUX preset (outputs 1-4) + dV-DOSC (outputs 5-6), increased HF shelving eq + FULLRANGE (outputs 7-8)
V-DOSC i + dV + dV LO | 6-way (A) + 2-way (D) | 358 | V-DOSC+SB218 INFRA preset (outputs 1-4) + dV-DOSC (outputs 5-6) + dV-DOSC (outputs 7-8), normal HF shelving eq
V-DOSC i + dV + dV HI | 6-way (A) + 2-way (D) | 359 | V-DOSC+SB218 INFRA preset (outputs 1-4) + dV-DOSC (outputs 5-6) + dV-DOSC (outputs 7-8), increased HF shelving eq
V-DOSC 4W + dV + dV LO | 6-way (A) + 2-way (D) | 360 | V-DOSC+SB218 4W preset (outputs 1-4) + dV-DOSC (outputs 5-6) + dV-DOSC (outputs 7-8), normal HF shelving eq
V-DOSC 4W + dV + dV HI | 6-way (A) + 2-way (D) | 361 | V-DOSC+SB218 4W preset (outputs 1-4) + dV-DOSC (outputs 5-6) + dV-DOSC (outputs 7-8), increased HF shelving eq
V-DOSC X + dV + dV LO | 6-way (A) + 2-way (D) | 362 | V-DOSC+SB218 X preset (outputs 1-4) + dV-DOSC (outputs 5-6) + dV-DOSC (outputs 7-8), normal HF shelving eq
V-DOSC X + dV + dV HI | 6-way (A) + 2-way (D) | 363 | V-DOSC+SB218 X preset (outputs 1-4) + dV-DOSC (outputs 5-6) + dV-DOSC (outputs 7-8), increased HF shelving eq
V-DOSC X AUX + dV + dV LO | 6-way (A) + 2-way (D) | 364 | V-DOSC+SB218 X AUX preset (outputs 1-4) + dV-DOSC (outputs 5-6) + dV-DOSC (outputs 7-8), normal HF shelving eq
V-DOSC X AUX + dV + dV HI | 6-way (A) + 2-way (D) | 365 | V-DOSC+SB218 X AUX preset (outputs 1-4) + dV-DOSC (outputs 5-6) + dV-DOSC (outputs 7-8), increased HF shelving eq
V-DOSC i + dV + ARCS LO | 6-way (A) + 2-way (D) | 366 | V-DOSC+SB218 INFRA preset (outputs 1-4) + dV-DOSC (outputs 5-6) + ARCS (outputs 7-8), normal HF shelving eq
V-DOSC i + dV + ARCS HI | 6-way (A) + 2-way (D) | 367 | V-DOSC+SB218 INFRA preset (outputs 1-4) + dV-DOSC (outputs 5-6) + ARCS (outputs 7-8), increased HF shelving eq
V-DOSC 4W + dV + ARCS LO | 6-way (A) + 2-way (D) | 368 | V-DOSC+SB218 4W preset (outputs 1-4) + dV-DOSC (outputs 5-6) + ARCS (outputs 7-8), normal HF shelving eq
V-DOSC 4W + dV + ARCS HI | 6-way (A) + 2-way (D) | 369 | V-DOSC+SB218 4W preset (outputs 1-4) + dV-DOSC (outputs 5-6) + ARCS (outputs 7-8), increased HF shelving eq
V-DOSC X + dV + ARCS LO | 6-way (A) + 2-way (D) | 370 | V-DOSC+SB218 X preset (outputs 1-4) + dV-DOSC (outputs 5-6) + ARCS (outputs 7-8), normal HF shelving eq
V-DOSC X + dV + ARCS HI | 6-way (A) + 2-way (D) | 371 | V-DOSC+SB218 X preset (outputs 1-4) + dV-DOSC (outputs 5-6) + ARCS (outputs 7-8), increased HF shelving eq
V-DOSC X AUX + dV + ARCS LO | 6-way (A) + 2-way (D) | 372 | V-DOSC+SB218 X AUX preset (outputs 1-4) + dV-DOSC (outputs 5-6) + ARCS (outputs 7-8), normal HF shelving eq
V-DOSC X AUX + dV + ARCS HI | 6-way (A) + 2-way (D) | 373 | V-DOSC+SB218 X AUX preset (outputs 1-4) + dV-DOSC (outputs 5-6) + ARCS (outputs 7-8), increased HF shelving eq

## CHANNEL ASSIGNMENTS
L-ACOUSTICS WST V7.5 PRESETS for XTA DP448
PRESET NAME | PGM TYPE | MEM | OUT 1 (Source) | OUT 2 (Source) | OUT 3 (Source) | OUT 4 (Source) | OUT 5 (Source) | OUT 6 (Source) | OUT 7 (Source) | OUT 8 (Source)
112XT 2W FILL | 4x2-way Stereo (A+B) (C+D) | 257 | 112XT LOW (A) | 112XT HI (A) | 112XT LOW (B) | 112XT HI (B) | 112XT LOW (C) | 112XT HI (C) | 112XT LOW (D) | 112XT HI (D)
112XT 2W FRONT | 4x2-way Stereo (A+B) (C+D) | 258 | 112XT LOW (A) | 112XT HI (A) | 112XT LOW (B) | 112XT HI (B) | 112XT LOW (C) | 112XT HI (C) | 112XT LOW (D) | 112XT HI (D)
112XT 2W MONITOR | 4x2-way Stereo (A+B) (C+D) | 259 | 112XT LOW (A) | 112XT HI (A) | 112XT LOW (B) | 112XT HI (B) | 112XT LOW (C) | 112XT HI (C) | 112XT LOW (D) | 112XT HI (D)
112XT 3W SB115 | 3-way (A)+3-way (B)+FULL(D)+FULL (D) | 260 | SB115 (A) | 112XT LOW (A) | 112XT HI (A) | SB115 (B) | 112XT LOW (B) | 112XT HI (B) | FULL (D) | FULL (D)
112XT 3WX SB115 | 3-way (A)+3-way (B)+FULL(D)+FULL (D) | 261 | SB115 (A) | 112XT LOW (A) | 112XT HI (A) | SB115 (B) | 112XT LOW (B) | 112XT HI (B) | FULL (D) | FULL (D)
112XT 3W SB118 | 3-way (A)+3-way (B)+FULL(D)+FULL (D) | 262 | SB118 (A) | 112XT LOW (A) | 112XT HI (A) | SB118 (B) | 112XT LOW (B) | 112XT HI (B) | FULL (D) | FULL (D)
112XT 3WX SB118 | 3-way (A)+3-way (B)+FULL(D)+FULL (D) | 263 | SB118 (A) | 112XT LOW (A) | 112XT HI (A) | SB118 (B) | 112XT LOW (B) | 112XT HI (B) | FULL (D) | FULL (D)
112XT 3W SB218 | 3-way (A)+3-way (B)+FULL(D)+FULL (D) | 264 | SB218 (A) | 112XT LOW (A) | 112XT HI (A) | SB218 (B) | 112XT LOW (B) | 112XT HI (B) | FULL (D) | FULL (D)
112XT 3WX SB218 | 3-way (A)+3-way (B)+FULL(D)+FULL (D) | 265 | SB218 (A) | 112XT LOW (A) | 112XT HI (A) | SB218 (B) | 112XT LOW (B) | 112XT HI (B) | FULL (D) | FULL (D)
112XT 3W dV-SUB | 3-way (A)+3-way (B)+FULL(D)+FULL (D) | 266 | dV-SUB (A) | 112XT LOW (A) | 112XT HI (A) | dV-SUB (B) | 112XT LOW (B) | 112XT HI (B) | FULL (D) | FULL (D)
112XT 3WX dV-SUB | 3-way (A)+3-way (B)+FULL(D)+FULL (D) | 267 | dV-SUB (A) | 112XT LOW (A) | 112XT HI (A) | dV-SUB (B) | 112XT LOW (B) | 112XT HI (B) | FULL (D) | FULL (D)
115XT 2W FILL | 4x2-way Stereo (A+B) (C+D) | 268 | 115XT LOW (A) | 115XT HI (A) | 115XT LOW (B) | 115XT HI (B) | 115XT LOW (C) | 115XT HI (C) | 115XT LOW (D) | 115XT HI (D)
115XT 2W FRONT | 4x2-way Stereo (A+B) (C+D) | 269 | 115XT LOW (A) | 115XT HI (A) | 115XT LOW (B) | 115XT HI (B) | 115XT LOW (C) | 115XT HI (C) | 115XT LOW (D) | 115XT HI (D)
115XT 2W MONITOR | 4x2-way Stereo (A+B) (C+D) | 270 | 115XT LOW (A) | 115XT HI (A) | 115XT LOW (B) | 115XT HI (B) | 115XT LOW (C) | 115XT HI (C) | 115XT LOW (D) | 115XT HI (D)
115XT 3W SB115 | 3-way (A)+3-way (B)+FULL(D)+FULL (D) | 271 | SB115 (A) | 115XT LOW (A) | 115XT HI (A) | SB115 (B) | 115XT LOW (B) | 115XT HI (B) | FULL (D) | FULL (D)
115XT 3WX SB115 | 3-way (A)+3-way (B)+FULL(D)+FULL (D) | 272 | SB115 (A) | 115XT LOW (A) | 115XT HI (A) | SB115 (B) | 115XT LOW (B) | 115XT HI (B) | FULL (D) | FULL (D)
115XT 3W SB118 | 3-way (A)+3-way (B)+FULL(D)+FULL (D) | 283 | SB118 (A) | 115XT LOW (A) | 115XT HI (A) | SB118 (B) | 115XT LOW (B) | 115XT HI (B) | FULL (D) | FULL (D)
115XT 3WX SB118 | 3-way (A)+3-way (B)+FULL(D)+FULL (D) | 274 | SB118 (A) | 115XT LOW (A) | 115XT HI (A) | SB118 (B) | 115XT LOW (B) | 115XT HI (B) | FULL (D) | FULL (D)
115XT 3W SB218 | 3-way (A)+3-way (B)+FULL(D)+FULL (D) | 275 | SB218 (A) | 115XT LOW (A) | 115XT HI (A) | SB218 (B) | 115XT LOW (B) | 115XT HI (B) | FULL (D) | FULL (D)
115XT 3WX SB218 | 3-way (A)+3-way (B)+FULL(D)+FULL (D) | 276 | SB218 (A) | 115XT LOW (A) | 115XT HI (A) | SB218 (B) | 115XT LOW (B) | 115XT HI (B) | FULL (D) | FULL (D)
115XT 3W dV-SUB | 3-way (A)+3-way (B)+FULL(D)+FULL (D) | 277 | dV-SUB (A) | 115XT LOW (A) | 115XT HI (A) | dV-SUB (B) | 115XT LOW (B) | 115XT HI (B) | FULL (D) | FULL (D)
115XT 3WX dV-SUB | 3-way (A)+3-way (B)+FULL(D)+FULL (D) | 278 | dV-SUB (A) | 115XT LOW (A) | 115XT HI (A) | dV-SUB (B) | 115XT LOW (B) | 115XT HI (B) | FULL (D) | FULL (D)
HiQ 2W FILL | 4x2-way Stereo (A+B) (C+D) | 279 | 115XT HiQ LOW (A) | 115XT HiQ HI (A) | 115XT HiQ LOW (B) | 115XT HiQ HI (B) | 115XT HiQ LOW (C) | 115XT HiQ HI (C) | 115XT HiQ LOW (D) | 115XT HiQ HI (D)
HiQ 2W FRONT | 4x2-way Stereo (A+B) (C+D) | 280 | 115XT HiQ LOW (A) | 115XT HiQ HI (A) | 115XT HiQ LOW (B) | 115XT HiQ HI (B) | 115XT HiQ LOW (C) | 115XT HiQ HI (C) | 115XT HiQ LOW (D) | 115XT HiQ HI (D)
HiQ 2W MONITOR | 4x2-way Stereo (A+B) (C+D) | 281 | 115XT HiQ LOW (A) | 115XT HiQ HI (A) | 115XT HiQ LOW (B) | 115XT HiQ HI (B) | 115XT HiQ LOW (C) | 115XT HiQ HI (C) | 115XT HiQ LOW (D) | 115XT HiQ HI (D)
HiQ 3W SB115 | 3-way (A)+3-way (B)+FULL(D)+FULL (D) | 282 | SB115 (A) | HiQ LOW (A) | HiQ HI (A) | SB115 (B) | HiQ LOW (B) | HiQ HI (B) | FULL (D) | FULL (D)
HiQ 3WX SB115 | 3-way (A)+3-way (B)+FULL(D)+FULL (D) | 283 | SB115 (A) | HiQ LOW (A) | HiQ HI (A) | SB115 (B) | HiQ LOW (B) | HiQ HI (B) | FULL (D) | FULL (D)
HiQ 3W SB118 | 3-way (A)+3-way (B)+FULL(D)+FULL (D) | 284 | SB118 (A) | HiQ LOW (A) | HiQ HI (A) | SB118 (B) | HiQ LOW (B) | HiQ HI (B) | FULL (D) | FULL (D)
HiQ 3WX SB118 | 3-way (A)+3-way (B)+FULL(D)+FULL (D) | 285 | SB118 (A) | HiQ LOW (A) | HiQ HI (A) | SB118 (B) | HiQ LOW (B) | HiQ HI (B) | FULL (D) | FULL (D)
HiQ 3W SB218 | 3-way (A)+3-way (B)+FULL(D)+FULL (D) | 286 | SB218 (A) | HiQ LOW (A) | HiQ HI (A) | SB218 (B) | HiQ LOW (B) | HiQ HI (B) | FULL (D) | FULL (D)
HiQ 3WX SB218 | 3-way (A)+3-way (B)+FULL(D)+FULL (D) | 287 | SB218 (A) | HiQ LOW (A) | HiQ HI (A) | SB218 (B) | HiQ LOW (B) | HiQ HI (B) | FULL (D) | FULL (D)
HiQ 3W dV-SUB | 3-way (A)+3-way (B)+FULL(D)+FULL (D) | 288 | dV-SUB (A) | HiQ LOW (A) | HiQ HI (A) | dV-SUB (B) | HiQ LOW (B) | HiQ HI (B) | FULL (D) | FULL (D)
HiQ 3WX dV-SUB | 3-way (A)+3-way (B)+FULL(D)+FULL (D) | 289 | dV-SUB (A) | HiQ LOW (A) | HiQ HI (A) | dV-SUB (B) | HiQ LOW (B) | HiQ HI (B) | FULL (D) | FULL (D)
ARCS 2W LO | 4x2-way Stereo (A+B) (C+D) | 290 | ARCS LOW (A) | ARCS HI (A) | ARCS LOW (B) | ARCS HI (B) | ARCS LOW (C) | ARCS HI (C) | ARCS LOW (D) | ARCS HI (D)
ARCS 2W HI | 4x2-way Stereo (A+B) (C+D) | 291 | ARCS LOW (A) | ARCS HI (A) | ARCS LOW (B) | ARCS HI (B) | ARCS LOW (C) | ARCS HI (C) | ARCS LOW (D) | ARCS HI (D)
ARCS 3W SB118 LO | 3-way (A)+3-way (B)+FULL(D)+FULL (D) | 292 | SB118 (A) | ARCS LOW (A) | ARCS HI (A) | SB118 (B) | ARCS LOW (B) | ARCS HI (B) | FULL (D) | FULL (D)
ARCS 3W SB118 HI | 3-way (A)+3-way (B)+FULL(D)+FULL (D) | 293 | SB118 (A) | ARCS LOW (A) | ARCS HI (A) | SB118 (B) | ARCS LOW (B) | ARCS HI (B) | FULL (D) | FULL (D)
ARCS 3WX SB118 LO | 3-way (A)+3-way (B)+FULL(D)+FULL (D) | 294 | SB118 (A) | ARCS LOW (A) | ARCS HI (A) | SB118 (B) | ARCS LOW (B) | ARCS HI (B) | FULL (D) | FULL (D)
ARCS 3WX SB118 HI | 3-way (A)+3-way (B)+FULL(D)+FULL (D) | 295 | SB118 (A) | ARCS LOW (A) | ARCS HI (A) | SB118 (B) | ARCS LOW (B) | ARCS HI (B) | FULL (D) | FULL (D)
ARCS 3W SB218 LO | 3-way (A)+3-way (B)+FULL(D)+FULL (D) | 296 | SB218 (A) | ARCS LOW (A) | ARCS HI (A) | SB218 (B) | ARCS LOW (B) | ARCS HI (B) | FULL (D) | FULL (D)
ARCS 3W SB218 HI | 3-way (A)+3-way (B)+FULL(D)+FULL (D) | 297 | SB218 (A) | ARCS LOW (A) | ARCS HI (A) | SB218 (B) | ARCS LOW (B) | ARCS HI (B) | FULL (D) | FULL (D)
ARCS 3WX SB218 LO | 3-way (A)+3-way (B)+FULL(D)+FULL (D) | 298 | SB218 (A) | ARCS LOW (A) | ARCS HI (A) | SB218 (B) | ARCS LOW (B) | ARCS HI (B) | FULL (D) | FULL (D)
ARCS 3WX SB218 HI | 3-way (A)+3-way (B)+FULL(D)+FULL (D) | 299 | SB218 (A) | ARCS LOW (A) | ARCS HI (A) | SB218 (B) | ARCS LOW (B) | ARCS HI (B) | FULL (D) | FULL (D)
ARCS 3W dV-SUB LO | 3-way (A)+3-way (B)+FULL(D)+FULL (D) | 300 | dV-SUB (A) | ARCS LOW (A) | ARCS HI (A) | dV-SUB (B) | ARCS LOW (B) | ARCS HI (B) | FULL (D) | FULL (D)
ARCS 3W dV-SUB HI | 3-way (A)+3-way (B)+FULL(D)+FULL (D) | 301 | dV-SUB (A) | ARCS LOW (A) | ARCS HI (A) | dV-SUB (B) | ARCS LOW (B) | ARCS HI (B) | FULL (D) | FULL (D)
ARCS 3WX dV-SUB LO | 3-way (A)+3-way (B)+FULL(D)+FULL (D) | 302 | dV-SUB (A) | ARCS LOW (A) | ARCS HI (A) | dV-SUB (B) | ARCS LOW (B) | ARCS HI (B) | FULL (D) | FULL (D)
ARCS 3WX dV-SUB HI | 3-way (A)+3-way (B)+FULL(D)+FULL (D) | 303 | dV-SUB (A) | ARCS LOW (A) | ARCS HI (A) | dV-SUB (B) | ARCS LOW (B) | ARCS HI (B) | FULL (D) | FULL (D)
KUDO 3W INFRA | 3-way (A)+3-way (B)+FULL (D)+FULL (D) | 304 | KUDO LO (A) | KUDO MID (A) | KUDO HI (A) | KUDO LO (B) | KUDO MID (B) | KUDO HI (B) | FULL (D) | FULL (D)
KUDO 3W X | 3-way (A)+3-way (B)+FULL (D)+FULL (D) | 305 | KUDO LO (A) | KUDO MID (A) | KUDO HI (A) | KUDO LO (B) | KUDO MID (B) | KUDO HI (B) | FULL (D) | FULL (D)
KUDO SB118 INFRA | 2x4-way stereo (A+B) | 306 | SB118 (A) | KUDO LO (A) | KUDO MID (A) | KUDO HI (A) | SB118 (B) | KUDO LO (B) | KUDO MID (B) | KUDO HI (B)
KUDO SB118 X | 2x4-way stereo (A+B) | 307 | SB118 (A) | KUDO LO (A) | KUDO MID (A) | KUDO HI (A) | SB118 (B) | KUDO LO (B) | KUDO MID (B) | KUDO HI (B)
KUDO SB218 INFRA | 2x4-way stereo (A+B) | 308 | SB218 (A) | KUDO LO (A) | KUDO MID (A) | KUDO HI (A) | SB218 (B) | KUDO LO (B) | KUDO MID (B) | KUDO HI (B)
KUDO SB218 X | 2x4-way stereo (A+B) | 309 | SB218 (A) | KUDO LO (A) | KUDO MID (A) | KUDO HI (A) | SB218 (B) | KUDO LO (B) | KUDO MID (B) | KUDO HI (B)
dV-DOSC 2W 60 LO | 4x2-way Stereo (A+B) (C+D) | 310 | dV-DOSC LOW (A) | dV-DOSC HI (A) | dV-DOSC LOW (B) | dV-DOSC HI (B) | dV-DOSC LOW (C) | dV-DOSC HI (C) | dV-DOSC LOW (D) | dV-DOSC HI (D)
dV-DOSC 2W 60 HI | 4x2-way Stereo (A+B) (C+D) | 311 | dV-DOSC LOW (A) | dV-DOSC HI (A) | dV-DOSC LOW (B) | dV-DOSC HI (B) | dV-DOSC LOW (C) | dV-DOSC HI (C) | dV-DOSC LOW (D) | dV-DOSC HI (D)
dV-DOSC 2W 80 LO | 4x2-way Stereo (A+B) (C+D) | 312 | dV-DOSC LOW (A) | dV-DOSC HI (A) | dV-DOSC LOW (B) | dV-DOSC HI (B) | dV-DOSC LOW (C) | dV-DOSC HI (C) | dV-DOSC LOW (D) | dV-DOSC HI (D)
dV-DOSC 2W 80 HI | 4x2-way Stereo (A+B) (C+D) | 313 | dV-DOSC LOW (A) | dV-DOSC HI (A) | dV-DOSC LOW (B) | dV-DOSC HI (B) | dV-DOSC LOW (C) | dV-DOSC HI (C) | dV-DOSC LOW (D) | dV-DOSC HI (D)
dV-DOSC 2W 100 LO | 4x2-way Stereo (A+B) (C+D) | 314 | dV-DOSC LOW (A) | dV-DOSC HI (A) | dV-DOSC LOW (B) | dV-DOSC HI (B) | dV-DOSC LOW (C) | dV-DOSC HI (C) | dV-DOSC LOW (D) | dV-DOSC HI (D)
dV-DOSC 2W 100 HI | 4x2-way Stereo (A+B) (C+D) | 315 | dV-DOSC LOW (A) | dV-DOSC HI (A) | dV-DOSC LOW (B) | dV-DOSC HI (B) | dV-DOSC LOW (C) | dV-DOSC HI (C) | dV-DOSC LOW (D) | dV-DOSC HI (D)
dV-DOSC 3W 80 dV-SUB LO | 3-way (A)+3-way (B)+FULL(D)+FULL (D) | 316 | dV-SUB (A) | dV-DOSC LO (A) | dV-DOSC HI (A) | dV-SUB (B) | dV-DOSC LO (B) | dV-DOSC HI (B) | FULL (D) | FULL (D)
dV-DOSC 3W 80 dV-SUB HI | 3-way (A)+3-way (B)+FULL(D)+FULL (D) | 317 | dV-SUB (A) | dV-DOSC LO (A) | dV-DOSC HI (A) | dV-SUB (B) | dV-DOSC LO (B) | dV-DOSC HI (B) | FULL (D) | FULL (D)
dV-DOSC 3W 120 dV-SUB LO | 3-way (A)+3-way (B)+FULL(D)+FULL (D) | 318 | dV-SUB (A) | dV-DOSC LO (A) | dV-DOSC HI (A) | dV-SUB (B) | dV-DOSC LO (B) | dV-DOSC HI (B) | FULL (D) | FULL (D)
dV-DOSC 3W 120 dV-SUB HI | 3-way (A)+3-way (B)+FULL(D)+FULL (D) | 319 | dV-SUB (A) | dV-DOSC LO (A) | dV-DOSC HI (A) | dV-SUB (B) | dV-DOSC LO (B) | dV-DOSC HI (B) | FULL (D) | FULL (D)
dV-DOSC 3W 200 dV-SUB LO | 3-way (A)+3-way (B)+FULL(D)+FULL (D) | 320 | dV-SUB (A) | dV-DOSC LO (A) | dV-DOSC HI (A) | dV-SUB (B) | dV-DOSC LO (B) | dV-DOSC HI (B) | FULL (D) | FULL (D)
dV-DOSC 3W 200 dV-SUB HI | 3-way (A)+3-way (B)+FULL(D)+FULL (D) | 321 | dV-SUB (A) | dV-DOSC LO (A) | dV-DOSC HI (A) | dV-SUB (B) | dV-DOSC LO (B) | dV-DOSC HI (B) | FULL (D) | FULL (D)
dV 3W SB118 LO | 3-way (A)+3-way (B)+FULL(D)+FULL (D) | 322 | SB118 (A) | dV-DOSC LO (A) | dV-DOSC HI (A) | SB118 (B) | dV-DOSC LO (B) | dV-DOSC HI (B) | FULL (D) | FULL (D)
dV 3W SB118 HI | 3-way (A)+3-way (B)+FULL(D)+FULL (D) | 323 | SB118 (A) | dV-DOSC LO (A) | dV-DOSC HI (A) | SB118 (B) | dV-DOSC LO (B) | dV-DOSC HI (B) | FULL (D) | FULL (D)
dV 3WX SB118 LO | 3-way (A)+3-way (B)+FULL(D)+FULL (D) | 324 | SB118 (A) | dV-DOSC LO (A) | dV-DOSC HI (A) | SB118 (B) | dV-DOSC LO (B) | dV-DOSC HI (B) | FULL (D) | FULL (D)
dV 3WX SB118 HI | 3-way (A)+3-way (B)+FULL(D)+FULL (D) | 325 | SB118 (A) | dV-DOSC LO (A) | dV-DOSC HI (A) | SB118 (B) | dV-DOSC LO (B) | dV-DOSC HI (B) | FULL (D) | FULL (D)
dV 3W SB218 LO | 3-way (A)+3-way (B)+FULL(D)+FULL (D) | 326 | SB218 (A) | dV-DOSC LO (A) | dV-DOSC HI (A) | SB218 (B) | dV-DOSC LO (B) | dV-DOSC HI (B) | FULL (D) | FULL (D)
dV 3W SB218 HI | 3-way (A)+3-way (B)+FULL(D)+FULL (D) | 327 | SB218 (A) | dV-DOSC LO (A) | dV-DOSC HI (A) | SB218 (B) | dV-DOSC LO (B) | dV-DOSC HI (B) | FULL (D) | FULL (D)
dV 3WX SB218 LO | 3-way (A)+3-way (B)+FULL(D)+FULL (D) | 328 | SB218 (A) | dV-DOSC LO (A) | dV-DOSC HI (A) | SB218 (B) | dV-DOSC LO (B) | dV-DOSC HI (B) | FULL (D) | FULL (D)
dV 3WX SB218 HI | 3-way (A)+3-way (B)+FULL(D)+FULL (D) | 329 | SB218 (A) | dV-DOSC LO (A) | dV-DOSC HI (A) | SB218 (B) | dV-DOSC LO (B) | dV-DOSC HI (B) | FULL (D) | FULL (D)
dV + dVS + SB118 i LO | 2x4-way stereo (A+B) | 330 | SB118 (A) | dV-SUB (A) | dV-DOSC LO (A) | dV-DOSC HI (A) | SB118 (B) | dV-SUB (B) | dV-DOSC LO (B) | dV-DOSC HI (B)
dV + dVS + SB118 i HI | 2x4-way stereo (A+B) | 331 | SB118 (A) | dV-SUB (A) | dV-DOSC LO (A) | dV-DOSC HI (A) | SB118 (B) | dV-SUB (B) | dV-DOSC LO (B) | dV-DOSC HI (B)
dV + dVS + SB118 X LO | 2x4-way stereo (A+B) | 332 | SB118 (A) | dV-SUB (A) | dV-DOSC LO (A) | dV-DOSC HI (A) | SB118 (B) | dV-SUB (B) | dV-DOSC LO (B) | dV-DOSC HI (B)
dV + dVS + SB118 X HI | 2x4-way stereo (A+B) | 333 | SB118 (A) | dV-SUB (A) | dV-DOSC LO (A) | dV-DOSC HI (A) | SB118 (B) | dV-SUB (B) | dV-DOSC LO (B) | dV-DOSC HI (B)
dV + dVS + SB218 i LO | 2x4-way stereo (A+B) | 334 | SB218 (A) | dV-SUB (A) | dV-DOSC LO (A) | dV-DOSC HI (A) | SB218 (B) | dV-SUB (B) | dV-DOSC LO (B) | dV-DOSC HI (B)
dV + dVS + SB218 i HI | 2x4-way stereo (A+B) | 335 | SB218 (A) | dV-SUB (A) | dV-DOSC LO (A) | dV-DOSC HI (A) | SB218 (B) | dV-SUB (B) | dV-DOSC LO (B) | dV-DOSC HI (B)
dV + dVS + SB218 X LO | 2x4-way stereo (A+B) | 336 | SB218 (A) | dV-SUB (A) | dV-DOSC LO (A) | dV-DOSC HI (A) | SB218 (B) | dV-SUB (B) | dV-DOSC LO (B) | dV-DOSC HI (B)
dV + dVS + SB218 X HI | 2x4-way stereo (A+B) | 337 | SB218 (A) | dV-SUB (A) | dV-DOSC LO (A) | dV-DOSC HI (A) | SB218 (B) | dV-SUB (B) | dV-DOSC LO (B) | dV-DOSC HI (B)
V-DOSC 3W INFRA LO | 3-way (A)+3-way (B)+FULL (D)+FULL (D) | 338 | V-DOSC LO (A) | V-DOSC MID (A) | V-DOSC HI (A) | V-DOSC LO (B) | V-DOSC MID (B) | V-DOSC HI (B) | FULL (D) | FULL (D)
V-DOSC 3WVINFRA HI | 3-way (A)+3-way (B)+FULL (D)+FULL (D) | 339 | V-DOSC LO (A) | V-DOSC MID (A) | V-DOSC HI (A) | V-DOSC LO (B) | V-DOSC MID (B) | V-DOSC HI (B) | FULL (D) | FULL (D)
V-DOSC 3WX LO | 3-way (A)+3-way (B)+FULL (D)+FULL (D) | 340 | V-DOSC LO (A) | V-DOSC MID (A) | V-DOSC HI (A) | V-DOSC LO (B) | V-DOSC MID (B) | V-DOSC HI (B) | FULL (D) | FULL (D)
V-DOSC 3WX HI | 3-way (A)+3-way (B)+FULL (D)+FULL (D) | 341 | V-DOSC LO (A) | V-DOSC MID (A) | V-DOSC HI (A) | V-DOSC LO (B) | V-DOSC MID (B) | V-DOSC HI (B) | FULL (D) | FULL (D)
V-DOSC i LO | 2x4-way stereo (A+B) | 342 | SB218 (A) | V-DOSC LO (A) | V-DOSC MID (A) | V-DOSC HI (A) | SB218 (B) | V-DOSC LO (B) | V-DOSC MID (B) | V-DOSC HI (B)
V-DOSC i HI | 2x4-way stereo (A+B) | 343 | SB218 (A) | V-DOSC LO (A) | V-DOSC MID (A) | V-DOSC HI (A) | SB218 (B) | V-DOSC LO (B) | V-DOSC MID (B) | V-DOSC HI (B)
V-DOSC 4W LO | 2x4-way stereo (A+B) | 344 | SB218 (A) | V-DOSC LO (A) | V-DOSC MID (A) | V-DOSC HI (A) | SB218 (B) | V-DOSC LO (B) | V-DOSC MID (B) | V-DOSC HI (B)
V-DOSC 4W HI | 2x4-way stereo (A+B) | 345 | SB218 (A) | V-DOSC LO (A) | V-DOSC MID (A) | V-DOSC HI (A) | SB218 (B) | V-DOSC LO (B) | V-DOSC MID (B) | V-DOSC HI (B)
V-DOSC X LO | 2x4-way stereo (A+B) | 346 | SB218 (A) | V-DOSC LO (A) | V-DOSC MID (A) | V-DOSC HI (A) | SB218 (B) | V-DOSC LO (B) | V-DOSC MID (B) | V-DOSC HI (B)
V-DOSC X HI | 2x4-way stereo (A+B) | 347 | SB218 (A) | V-DOSC LO (A) | V-DOSC MID (A) | V-DOSC HI (A) | SB218 (B) | V-DOSC LO (B) | V-DOSC MID (B) | V-DOSC HI (B)
V-DOSC X AUX LO | 2x4-way stereo (A+B) | 348 | SB218 (A) | V-DOSC LO (A) | V-DOSC MID (A) | V-DOSC HI (A) | SB218 (B) | V-DOSC LO (B) | V-DOSC MID (B) | V-DOSC HI (B)
V-DOSC X AUX HI | 2x4-way stereo (A+B) | 349 | SB218 (A) | V-DOSC LO (A) | V-DOSC MID (A) | V-DOSC HI (A) | SB218 (B) | V-DOSC LO (B) | V-DOSC MID (B) | V-DOSC HI (B)
V-DOSC i + dV LO | 6-way (A) + 2-way (D) | 350 | SB218 (A) | V-DOSC LO (A) | V-DOSC MID (A) | V-DOSC HI (A) | dV-DOSC LO (A) | dV-DOSC HI (A) | FULL (D) | FULL (D)
V-DOSC i + dV HI | 6-way (A) + 2-way (D) | 351 | SB218 (A) | V-DOSC LO (A) | V-DOSC MID (A) | V-DOSC HI (A) | dV-DOSC LO (A) | dV-DOSC HI (A) | FULL (D) | FULL (D)
V-DOSC 4W + dV LO | 6-way (A) + 2-way (D) | 352 | SB218 (A) | V-DOSC LO (A) | V-DOSC MID (A) | V-DOSC HI (A) | dV-DOSC LO (A) | dV-DOSC HI (A) | FULL (D) | FULL (D)
V-DOSC 4W + dV HI | 6-way (A) + 2-way (D) | 353 | SB218 (A) | V-DOSC LO (A) | V-DOSC MID (A) | V-DOSC HI (A) | dV-DOSC LO (A) | dV-DOSC HI (A) | FULL (D) | FULL (D)
V-DOSC X + dV LO | 6-way (A) + 2-way (D) | 354 | SB218 (A) | V-DOSC LO (A) | V-DOSC MID (A) | V-DOSC HI (A) | dV-DOSC LO (A) | dV-DOSC HI (A) | FULL (D) | FULL (D)
V-DOSC X + dV HI | 6-way (A) + 2-way (D) | 355 | SB218 (A) | V-DOSC LO (A) | V-DOSC MID (A) | V-DOSC HI (A) | dV-DOSC LO (A) | dV-DOSC HI (A) | FULL (D) | FULL (D)
V-DOSC X AUX + dV LO | 6-way (A) + 2-way (D) | 356 | SB218 (A) | V-DOSC LO (A) | V-DOSC MID (A) | V-DOSC HI (A) | dV-DOSC LO (A) | dV-DOSC HI (A) | FULL (D) | FULL (D)
V-DOSC X AUX + dV HI | 6-way (A) + 2-way (D) | 357 | SB218 (A) | V-DOSC LO (A) | V-DOSC MID (A) | V-DOSC HI (A) | dV-DOSC LO (A) | dV-DOSC HI (A) | FULL (D) | FULL (D)
V-DOSC i + dV + dV LO | 6-way (A) + 2-way (D) | 358 | SB218 (A) | V-DOSC LO (A) | V-DOSC MID (A) | V-DOSC HI (A) | dV-DOSC LO (A) | dV-DOSC HI (A) | dV-DOSC LO (D) | dV-DOSC HI (D)
V-DOSC i + dV + dV HI | 6-way (A) + 2-way (D) | 359 | SB218 (A) | V-DOSC LO (A) | V-DOSC MID (A) | V-DOSC HI (A) | dV-DOSC LO (A) | dV-DOSC HI (A) | dV-DOSC LO (D) | dV-DOSC HI (D)
V-DOSC 4W + dV + dV LO | 6-way (A) + 2-way (D) | 360 | SB218 (A) | V-DOSC LO (A) | V-DOSC MID (A) | V-DOSC HI (A) | dV-DOSC LO (A) | dV-DOSC HI (A) | dV-DOSC LO (D) | dV-DOSC HI (D)
V-DOSC 4W + dV + dV HI | 6-way (A) + 2-way (D) | 361 | SB218 (A) | V-DOSC LO (A) | V-DOSC MID (A) | V-DOSC HI (A) | dV-DOSC LO (A) | dV-DOSC HI (A) | dV-DOSC LO (D) | dV-DOSC HI (D)
V-DOSC X + dV + dV LO | 6-way (A) + 2-way (D) | 362 | SB218 (A) | V-DOSC LO (A) | V-DOSC MID (A) | V-DOSC HI (A) | dV-DOSC LO (A) | dV-DOSC HI (A) | dV-DOSC LO (D) | dV-DOSC HI (D)
V-DOSC X + dV + dV HI | 6-way (A) + 2-way (D) | 363 | SB218 (A) | V-DOSC LO (A) | V-DOSC MID (A) | V-DOSC HI (A) | dV-DOSC LO (A) | dV-DOSC HI (A) | dV-DOSC LO (D) | dV-DOSC HI (D)
V-DOSC X AUX + dV + dV LO | 6-way (A) + 2-way (D) | 364 | SB218 (A) | V-DOSC LO (A) | V-DOSC MID (A) | V-DOSC HI (A) | dV-DOSC LO (A) | dV-DOSC HI (A) | dV-DOSC LO (D) | dV-DOSC HI (D)
V-DOSC X AUX + dV + dV HI | 6-way (A) + 2-way (D) | 365 | SB218 (A) | V-DOSC LO (A) | V-DOSC MID (A) | V-DOSC HI (A) | dV-DOSC LO (A) | dV-DOSC HI (A) | dV-DOSC LO (D) | dV-DOSC HI (D)
V-DOSC i + dV + ARCS LO | 6-way (A) + 2-way (D) | 366 | SB218 (A) | V-DOSC LO (A) | V-DOSC MID (A) | V-DOSC HI (A) | dV-DOSC LO (A) | dV-DOSC HI (A) | ARCS LO (D) | ARCS HI (D)
V-DOSC i + dV + ARCS HI | 6-way (A) + 2-way (D) | 367 | SB218 (A) | V-DOSC LO (A) | V-DOSC MID (A) | V-DOSC HI (A) | dV-DOSC LO (A) | dV-DOSC HI (A) | ARCS LO (D) | ARCS HI (D)
V-DOSC 4W + dV + ARCS LO | 6-way (A) + 2-way (D) | 368 | SB218 (A) | V-DOSC LO (A) | V-DOSC MID (A) | V-DOSC HI (A) | dV-DOSC LO (A) | dV-DOSC HI (A) | ARCS LO (D) | ARCS HI (D)
V-DOSC 4W + dV + ARCS HI | 6-way (A) + 2-way (D) | 369 | SB218 (A) | V-DOSC LO (A) | V-DOSC MID (A) | V-DOSC HI (A) | dV-DOSC LO (A) | dV-DOSC HI (A) | ARCS LO (D) | ARCS HI (D)
V-DOSC X + dV + ARCS LO | 6-way (A) + 2-way (D) | 370 | SB218 (A) | V-DOSC LO (A) | V-DOSC MID (A) | V-DOSC HI (A) | dV-DOSC LO (A) | dV-DOSC HI (A) | ARCS LO (D) | ARCS HI (D)
V-DOSC X + dV + ARCS HI | 6-way (A) + 2-way (D) | 371 | SB218 (A) | V-DOSC LO (A) | V-DOSC MID (A) | V-DOSC HI (A) | dV-DOSC LO (A) | dV-DOSC HI (A) | ARCS LO (D) | ARCS HI (D)
V-DOSC X AUX + dV + ARCS LO | 6-way (A) + 2-way (D) | 372 | SB218 (A) | V-DOSC LO (A) | V-DOSC MID (A) | V-DOSC HI (A) | dV-DOSC LO (A) | dV-DOSC HI (A) | ARCS LO (D) | ARCS HI (D)
V-DOSC X AUX + dV + ARCS HI | 6-way (A) + 2-way (D) | 373 | SB218 (A) | V-DOSC LO (A) | V-DOSC MID (A) | V-DOSC HI (A) | dV-DOSC LO (A) | dV-DOSC HI (A) | ARCS LO (D) | ARCS HI (D)

## USER PARAMETERS
L-ACOUSTICS WST V7.5 PRESETS for XTA DP448
PRESET NAME | PGM TYPE | MEM | OUT 1 | OUT 2 | OUT 3 | OUT 4 | OUT 5 | OUT 6 | OUT 7 | OUT 8 | IN A | IN B | IN C | IN D
112XT 2W FILL | 4x2-way Stereo (A+B) (C+D) | 257 | gain/lim | gain/lim | gain/lim | gain/lim | gain/lim | gain/lim | gain/lim | gain/lim | ALL | ALL | ALL | ALL
112XT 2W FRONT | 4x2-way Stereo (A+B) (C+D) | 258 | gain/lim | gain/lim | gain/lim | gain/lim | gain/lim | gain/lim | gain/lim | gain/lim | ALL | ALL | ALL | ALL
112XT 2W MONITOR | 4x2-way Stereo (A+B) (C+D) | 259 | gain/lim | gain/lim | gain/lim | gain/lim | gain/lim | gain/lim | gain/lim | gain/lim | ALL | ALL | ALL | ALL
112XT 3W SB115 | 3-way (A)+3-way (B)+FULL(D)+FULL (D) | 260 | gain/pol/del/lim | gain/lim | gain/lim | gain/pol/del/lim | gain/lim | gain/lim | ALL | ALL | ALL | ALL | ALL | ALL
112XT 3WX SB115 | 3-way (A)+3-way (B)+FULL(D)+FULL (D) | 261 | gain/pol/del/lim | gain/lim | gain/lim | gain/pol/del/lim | gain/lim | gain/lim | ALL | ALL | ALL | ALL | ALL | ALL
112XT 3W SB118 | 3-way (A)+3-way (B)+FULL(D)+FULL (D) | 262 | gain/pol/del/lim | gain/lim | gain/lim | gain/pol/del/lim | gain/lim | gain/lim | ALL | ALL | ALL | ALL | ALL | ALL
112XT 3WX SB118 | 3-way (A)+3-way (B)+FULL(D)+FULL (D) | 263 | gain/pol/del/lim | gain/lim | gain/lim | gain/pol/del/lim | gain/lim | gain/lim | ALL | ALL | ALL | ALL | ALL | ALL
112XT 3W SB218 | 3-way (A)+3-way (B)+FULL(D)+FULL (D) | 264 | gain/pol/del/lim | gain/lim | gain/lim | gain/pol/del/lim | gain/lim | gain/lim | ALL | ALL | ALL | ALL | ALL | ALL
112XT 3WX SB218 | 3-way (A)+3-way (B)+FULL(D)+FULL (D) | 265 | gain/pol/del/lim | gain/lim | gain/lim | gain/pol/del/lim | gain/lim | gain/lim | ALL | ALL | ALL | ALL | ALL | ALL
112XT 3W dV-SUB | 3-way (A)+3-way (B)+FULL(D)+FULL (D) | 266 | gain/pol/del/lim | gain/lim | gain/lim | gain/pol/del/lim | gain/lim | gain/lim | ALL | ALL | ALL | ALL | ALL | ALL
112XT 3WX dV-SUB | 3-way (A)+3-way (B)+FULL(D)+FULL (D) | 267 | gain/pol/del/lim | gain/lim | gain/lim | gain/pol/del/lim | gain/lim | gain/lim | ALL | ALL | ALL | ALL | ALL | ALL
115XT 2W FILL | 4x2-way Stereo (A+B) (C+D) | 268 | gain/lim | gain/lim | gain/lim | gain/lim | gain/lim | gain/lim | gain/lim | gain/lim | ALL | ALL | ALL | ALL
115XT 2W FRONT | 4x2-way Stereo (A+B) (C+D) | 269 | gain/lim | gain/lim | gain/lim | gain/lim | gain/lim | gain/lim | gain/lim | gain/lim | ALL | ALL | ALL | ALL
115XT 2W MONITOR | 4x2-way Stereo (A+B) (C+D) | 270 | gain/lim | gain/lim | gain/lim | gain/lim | gain/lim | gain/lim | gain/lim | gain/lim | ALL | ALL | ALL | ALL
115XT 3W SB115 | 3-way (A)+3-way (B)+FULL(D)+FULL (D) | 271 | gain/pol/del/lim | gain/lim | gain/lim | gain/pol/del/lim | gain/lim | gain/lim | ALL | ALL | ALL | ALL | ALL | ALL
115XT 3WX SB115 | 3-way (A)+3-way (B)+FULL(D)+FULL (D) | 272 | gain/pol/del/lim | gain/lim | gain/lim | gain/pol/del/lim | gain/lim | gain/lim | ALL | ALL | ALL | ALL | ALL | ALL
115XT 3W SB118 | 3-way (A)+3-way (B)+FULL(D)+FULL (D) | 283 | gain/pol/del/lim | gain/lim | gain/lim | gain/pol/del/lim | gain/lim | gain/lim | ALL | ALL | ALL | ALL | ALL | ALL
115XT 3WX SB118 | 3-way (A)+3-way (B)+FULL(D)+FULL (D) | 274 | gain/pol/del/lim | gain/lim | gain/lim | gain/pol/del/lim | gain/lim | gain/lim | ALL | ALL | ALL | ALL | ALL | ALL
115XT 3W SB218 | 3-way (A)+3-way (B)+FULL(D)+FULL (D) | 275 | gain/pol/del/lim | gain/lim | gain/lim | gain/pol/del/lim | gain/lim | gain/lim | ALL | ALL | ALL | ALL | ALL | ALL
115XT 3WX SB218 | 3-way (A)+3-way (B)+FULL(D)+FULL (D) | 276 | gain/pol/del/lim | gain/lim | gain/lim | gain/pol/del/lim | gain/lim | gain/lim | ALL | ALL | ALL | ALL | ALL | ALL
115XT 3W dV-SUB | 3-way (A)+3-way (B)+FULL(D)+FULL (D) | 277 | gain/pol/del/lim | gain/lim | gain/lim | gain/pol/del/lim | gain/lim | gain/lim | ALL | ALL | ALL | ALL | ALL | ALL
115XT 3WX dV-SUB | 3-way (A)+3-way (B)+FULL(D)+FULL (D) | 278 | gain/pol/del/lim | gain/lim | gain/lim | gain/pol/del/lim | gain/lim | gain/lim | ALL | ALL | ALL | ALL | ALL | ALL
HiQ 2W FILL | 4x2-way Stereo (A+B) (C+D) | 279 | gain/lim | gain/lim | gain/lim | gain/lim | gain/lim | gain/lim | gain/lim | gain/lim | ALL | ALL | ALL | ALL
HiQ 2W FRONT | 4x2-way Stereo (A+B) (C+D) | 280 | gain/lim | gain/lim | gain/lim | gain/lim | gain/lim | gain/lim | gain/lim | gain/lim | ALL | ALL | ALL | ALL
HiQ 2W MONITOR | 4x2-way Stereo (A+B) (C+D) | 281 | gain/lim | gain/lim | gain/lim | gain/lim | gain/lim | gain/lim | gain/lim | gain/lim | ALL | ALL | ALL | ALL
HiQ 3W SB115 | 3-way (A)+3-way (B)+FULL(D)+FULL (D) | 282 | gain/pol/del/lim | gain/lim | gain/lim | gain/pol/del/lim | gain/lim | gain/lim | ALL | ALL | ALL | ALL | ALL | ALL
HiQ 3WX SB115 | 3-way (A)+3-way (B)+FULL(D)+FULL (D) | 283 | gain/pol/del/lim | gain/lim | gain/lim | gain/pol/del/lim | gain/lim | gain/lim | ALL | ALL | ALL | ALL | ALL | ALL
HiQ 3W SB118 | 3-way (A)+3-way (B)+FULL(D)+FULL (D) | 284 | gain/pol/del/lim | gain/lim | gain/lim | gain/pol/del/lim | gain/lim | gain/lim | ALL | ALL | ALL | ALL | ALL | ALL
HiQ 3WX SB118 | 3-way (A)+3-way (B)+FULL(D)+FULL (D) | 285 | gain/pol/del/lim | gain/lim | gain/lim | gain/pol/del/lim | gain/lim | gain/lim | ALL | ALL | ALL | ALL | ALL | ALL
HiQ 3W SB218 | 3-way (A)+3-way (B)+FULL(D)+FULL (D) | 286 | gain/pol/del/lim | gain/lim | gain/lim | gain/pol/del/lim | gain/lim | gain/lim | ALL | ALL | ALL | ALL | ALL | ALL
HiQ 3WX SB218 | 3-way (A)+3-way (B)+FULL(D)+FULL (D) | 287 | gain/pol/del/lim | gain/lim | gain/lim | gain/pol/del/lim | gain/lim | gain/lim | ALL | ALL | ALL | ALL | ALL | ALL
HiQ 3W dV-SUB | 3-way (A)+3-way (B)+FULL(D)+FULL (D) | 288 | gain/pol/del/lim | gain/lim | gain/lim | gain/pol/del/lim | gain/lim | gain/lim | ALL | ALL | ALL | ALL | ALL | ALL
HiQ 3WX dV-SUB | 3-way (A)+3-way (B)+FULL(D)+FULL (D) | 289 | gain/pol/del/lim | gain/lim | gain/lim | gain/pol/del/lim | gain/lim | gain/lim | ALL | ALL | ALL | ALL | ALL | ALL
ARCS 2W LO | 4x2-way Stereo (A+B) (C+D) | 290 | gain/lim | gain/lim | gain/lim | gain/lim | gain/lim | gain/lim | gain/lim | gain/lim | ALL | ALL | ALL | ALL
ARCS 2W HI | 4x2-way Stereo (A+B) (C+D) | 291 | gain/lim | gain/lim | gain/lim | gain/lim | gain/lim | gain/lim | gain/lim | gain/lim | ALL | ALL | ALL | ALL
ARCS 3W SB118 LO | 3-way (A)+3-way (B)+FULL(D)+FULL (D) | 292 | gain/pol/del/lim | gain/lim | gain/lim | gain/pol/del/lim | gain/lim | gain/lim | ALL | ALL | ALL | ALL | ALL | ALL
ARCS 3W SB118 HI | 3-way (A)+3-way (B)+FULL(D)+FULL (D) | 293 | gain/pol/del/lim | gain/lim | gain/lim | gain/pol/del/lim | gain/lim | gain/lim | ALL | ALL | ALL | ALL | ALL | ALL
ARCS 3WX SB118 LO | 3-way (A)+3-way (B)+FULL(D)+FULL (D) | 294 | gain/pol/del/lim | gain/lim | gain/lim | gain/pol/del/lim | gain/lim | gain/lim | ALL | ALL | ALL | ALL | ALL | ALL
ARCS 3WX SB118 HI | 3-way (A)+3-way (B)+FULL(D)+FULL (D) | 295 | gain/pol/del/lim | gain/lim | gain/lim | gain/pol/del/lim | gain/lim | gain/lim | ALL | ALL | ALL | ALL | ALL | ALL
ARCS 3W SB218 LO | 3-way (A)+3-way (B)+FULL(D)+FULL (D) | 296 | gain/pol/del/lim | gain/lim | gain/lim | gain/pol/del/lim | gain/lim | gain/lim | ALL | ALL | ALL | ALL | ALL | ALL
ARCS 3W SB218 HI | 3-way (A)+3-way (B)+FULL(D)+FULL (D) | 297 | gain/pol/del/lim | gain/lim | gain/lim | gain/pol/del/lim | gain/lim | gain/lim | ALL | ALL | ALL | ALL | ALL | ALL
ARCS 3WX SB218 LO | 3-way (A)+3-way (B)+FULL(D)+FULL (D) | 298 | gain/pol/del/lim | gain/lim | gain/lim | gain/pol/del/lim | gain/lim | gain/lim | ALL | ALL | ALL | ALL | ALL | ALL
ARCS 3WX SB218 HI | 3-way (A)+3-way (B)+FULL(D)+FULL (D) | 299 | gain/pol/del/lim | gain/lim | gain/lim | gain/pol/del/lim | gain/lim | gain/lim | ALL | ALL | ALL | ALL | ALL | ALL
ARCS 3W dV-SUB LO | 3-way (A)+3-way (B)+FULL(D)+FULL (D) | 300 | gain/pol/del/lim | gain/lim | gain/lim | gain/pol/del/lim | gain/lim | gain/lim | ALL | ALL | ALL | ALL | ALL | ALL
ARCS 3W dV-SUB HI | 3-way (A)+3-way (B)+FULL(D)+FULL (D) | 301 | gain/pol/del/lim | gain/lim | gain/lim | gain/pol/del/lim | gain/lim | gain/lim | ALL | ALL | ALL | ALL | ALL | ALL
ARCS 3WX dV-SUB LO | 3-way (A)+3-way (B)+FULL(D)+FULL (D) | 302 | gain/pol/del/lim | gain/lim | gain/lim | gain/pol/del/lim | gain/lim | gain/lim | ALL | ALL | ALL | ALL | ALL | ALL
ARCS 3WX dV-SUB HI | 3-way (A)+3-way (B)+FULL(D)+FULL (D) | 303 | gain/pol/del/lim | gain/lim | gain/lim | gain/pol/del/lim | gain/lim | gain/lim | ALL | ALL | ALL | ALL | ALL | ALL
KUDO 3W INFRA | 3-way (A)+3-way (B)+FULL (D)+FULL (D) | 304 | gain/lim | gain/lim | gain/lim | gain/lim | gain/lim | gain/lim | ALL | ALL | ALL | ALL | ALL | ALL
KUDO 3W X | 3-way (A)+3-way (B)+FULL (D)+FULL (D) | 305 | gain/lim | gain/lim | gain/lim | gain/lim | gain/lim | gain/lim | ALL | ALL | ALL | ALL | ALL | ALL
KUDO SB118 INFRA | 2x4-way stereo (A+B) | 306 | gain/pol/del/lim | gain/lim | gain/lim | gain/delay/lim | gain/pol/del/lim | gain/lim | gain/lim | gain/delay/lim | ALL | ALL | ALL | ALL
KUDO SB118 X | 2x4-way stereo (A+B) | 307 | gain/pol/del/lim | gain/lim | gain/lim | gain/delay/lim | gain/pol/del/lim | gain/lim | gain/lim | gain/delay/lim | ALL | ALL | ALL | ALL
KUDO SB218 INFRA | 2x4-way stereo (A+B) | 308 | gain/pol/del/lim | gain/lim | gain/lim | gain/delay/lim | gain/pol/del/lim | gain/lim | gain/lim | gain/delay/lim | ALL | ALL | ALL | ALL
KUDO SB218 X | 2x4-way stereo (A+B) | 309 | gain/pol/del/lim | gain/lim | gain/lim | gain/delay/lim | gain/pol/del/lim | gain/lim | gain/lim | gain/delay/lim | ALL | ALL | ALL | ALL
dV-DOSC 2W 60 LO | 4x2-way Stereo (A+B) (C+D) | 310 | gain/lim | gain/lim | gain/lim | gain/lim | gain/lim | gain/lim | gain/lim | gain/lim | ALL | ALL | ALL | ALL
dV-DOSC 2W 60 HI | 4x2-way Stereo (A+B) (C+D) | 311 | gain/lim | gain/lim | gain/lim | gain/lim | gain/lim | gain/lim | gain/lim | gain/lim | ALL | ALL | ALL | ALL
dV-DOSC 2W 80 LO | 4x2-way Stereo (A+B) (C+D) | 312 | gain/lim | gain/lim | gain/lim | gain/lim | gain/lim | gain/lim | gain/lim | gain/lim | ALL | ALL | ALL | ALL
dV-DOSC 2W 80 HI | 4x2-way Stereo (A+B) (C+D) | 313 | gain/lim | gain/lim | gain/lim | gain/lim | gain/lim | gain/lim | gain/lim | gain/lim | ALL | ALL | ALL | ALL
dV-DOSC 2W 100 LO | 4x2-way Stereo (A+B) (C+D) | 314 | gain/lim | gain/lim | gain/lim | gain/lim | gain/lim | gain/lim | gain/lim | gain/lim | ALL | ALL | ALL | ALL
dV-DOSC 2W 100 HI | 4x2-way Stereo (A+B) (C+D) | 315 | gain/lim | gain/lim | gain/lim | gain/lim | gain/lim | gain/lim | gain/lim | gain/lim | ALL | ALL | ALL | ALL
dV-DOSC 3W 80 dV-SUB LO | 3-way (A)+3-way (B)+FULL(D)+FULL (D) | 316 | gain/pol/del/lim | gain/lim | gain/lim | gain/pol/del/lim | gain/lim | gain/lim | ALL | ALL | ALL | ALL | ALL | ALL
dV-DOSC 3W 80 dV-SUB HI | 3-way (A)+3-way (B)+FULL(D)+FULL (D) | 317 | gain/pol/del/lim | gain/lim | gain/lim | gain/pol/del/lim | gain/lim | gain/lim | ALL | ALL | ALL | ALL | ALL | ALL
dV-DOSC 3W 120 dV-SUB LO | 3-way (A)+3-way (B)+FULL(D)+FULL (D) | 318 | gain/pol/del/lim | gain/lim | gain/lim | gain/pol/del/lim | gain/lim | gain/lim | ALL | ALL | ALL | ALL | ALL | ALL
dV-DOSC 3W 120 dV-SUB HI | 3-way (A)+3-way (B)+FULL(D)+FULL (D) | 319 | gain/pol/del/lim | gain/lim | gain/lim | gain/pol/del/lim | gain/lim | gain/lim | ALL | ALL | ALL | ALL | ALL | ALL
dV-DOSC 3W 200 dV-SUB LO | 3-way (A)+3-way (B)+FULL(D)+FULL (D) | 320 | gain/pol/del/lim | gain/lim | gain/lim | gain/pol/del/lim | gain/lim | gain/lim | ALL | ALL | ALL | ALL | ALL | ALL
dV-DOSC 3W 200 dV-SUB HI | 3-way (A)+3-way (B)+FULL(D)+FULL (D) | 321 | gain/pol/del/lim | gain/lim | gain/lim | gain/pol/del/lim | gain/lim | gain/lim | ALL | ALL | ALL | ALL | ALL | ALL
dV 3W SB118 LO | 3-way (A)+3-way (B)+FULL(D)+FULL (D) | 322 | gain/pol/del/lim | gain/lim | gain/lim | gain/pol/del/lim | gain/lim | gain/lim | ALL | ALL | ALL | ALL | ALL | ALL
dV 3W SB118 HI | 3-way (A)+3-way (B)+FULL(D)+FULL (D) | 323 | gain/pol/del/lim | gain/lim | gain/lim | gain/pol/del/lim | gain/lim | gain/lim | ALL | ALL | ALL | ALL | ALL | ALL
dV 3WX SB118 LO | 3-way (A)+3-way (B)+FULL(D)+FULL (D) | 324 | gain/pol/del/lim | gain/lim | gain/lim | gain/pol/del/lim | gain/lim | gain/lim | ALL | ALL | ALL | ALL | ALL | ALL
dV 3WX SB118 HI | 3-way (A)+3-way (B)+FULL(D)+FULL (D) | 325 | gain/pol/del/lim | gain/lim | gain/lim | gain/pol/del/lim | gain/lim | gain/lim | ALL | ALL | ALL | ALL | ALL | ALL
dV 3W SB218 LO | 3-way (A)+3-way (B)+FULL(D)+FULL (D) | 326 | gain/pol/del/lim | gain/lim | gain/lim | gain/pol/del/lim | gain/lim | gain/lim | ALL | ALL | ALL | ALL | ALL | ALL
dV 3W SB218 HI | 3-way (A)+3-way (B)+FULL(D)+FULL (D) | 327 | gain/pol/del/lim | gain/lim | gain/lim | gain/pol/del/lim | gain/lim | gain/lim | ALL | ALL | ALL | ALL | ALL | ALL
dV 3WX SB218 LO | 3-way (A)+3-way (B)+FULL(D)+FULL (D) | 328 | gain/pol/del/lim | gain/lim | gain/lim | gain/pol/del/lim | gain/lim | gain/lim | ALL | ALL | ALL | ALL | ALL | ALL
dV 3WX SB218 HI | 3-way (A)+3-way (B)+FULL(D)+FULL (D) | 329 | gain/pol/del/lim | gain/lim | gain/lim | gain/pol/del/lim | gain/lim | gain/lim | ALL | ALL | ALL | ALL | ALL | ALL
dV + dVS + SB118 i LO | 2x4-way stereo (A+B) | 330 | gain/pol/del/lim | gain/lim | gain/lim | gain/delay/lim | gain/pol/del/lim | gain/lim | gain/lim | gain/delay/lim | ALL | ALL | ALL | ALL
dV + dVS + SB118 i HI | 2x4-way stereo (A+B) | 331 | gain/pol/del/lim | gain/lim | gain/lim | gain/delay/lim | gain/pol/del/lim | gain/lim | gain/lim | gain/delay/lim | ALL | ALL | ALL | ALL
dV + dVS + SB118 X LO | 2x4-way stereo (A+B) | 332 | gain/pol/del/lim | gain/lim | gain/lim | gain/delay/lim | gain/pol/del/lim | gain/lim | gain/lim | gain/delay/lim | ALL | ALL | ALL | ALL
dV + dVS + SB118 X HI | 2x4-way stereo (A+B) | 333 | gain/pol/del/lim | gain/lim | gain/lim | gain/delay/lim | gain/pol/del/lim | gain/lim | gain/lim | gain/delay/lim | ALL | ALL | ALL | ALL
dV + dVS + SB218 i LO | 2x4-way stereo (A+B) | 334 | gain/pol/del/lim | gain/lim | gain/lim | gain/delay/lim | gain/pol/del/lim | gain/lim | gain/lim | gain/delay/lim | ALL | ALL | ALL | ALL
dV + dVS + SB218 i HI | 2x4-way stereo (A+B) | 335 | gain/pol/del/lim | gain/lim | gain/lim | gain/delay/lim | gain/pol/del/lim | gain/lim | gain/lim | gain/delay/lim | ALL | ALL | ALL | ALL
dV + dVS + SB218 X LO | 2x4-way stereo (A+B) | 336 | gain/pol/del/lim | gain/lim | gain/lim | gain/delay/lim | gain/pol/del/lim | gain/lim | gain/lim | gain/delay/lim | ALL | ALL | ALL | ALL
dV + dVS + SB218 X HI | 2x4-way stereo (A+B) | 337 | gain/pol/del/lim | gain/lim | gain/lim | gain/delay/lim | gain/pol/del/lim | gain/lim | gain/lim | gain/delay/lim | ALL | ALL | ALL | ALL
V-DOSC 3W INFRA LO | 3-way (A)+3-way (B)+FULL (D)+FULL (D) | 338 | gain/lim | gain/lim | gain/lim | gain/lim | gain/lim | gain/lim | ALL | ALL | ALL | ALL | ALL | ALL
V-DOSC 3WVINFRA HI | 3-way (A)+3-way (B)+FULL (D)+FULL (D) | 339 | gain/lim | gain/lim | gain/lim | gain/lim | gain/lim | gain/lim | ALL | ALL | ALL | ALL | ALL | ALL
V-DOSC 3WX LO | 3-way (A)+3-way (B)+FULL (D)+FULL (D) | 340 | gain/lim | gain/lim | gain/lim | gain/lim | gain/lim | gain/lim | ALL | ALL | ALL | ALL | ALL | ALL
V-DOSC 3WX HI | 3-way (A)+3-way (B)+FULL (D)+FULL (D) | 341 | gain/lim | gain/lim | gain/lim | gain/lim | gain/lim | gain/lim | ALL | ALL | ALL | ALL | ALL | ALL
V-DOSC i LO | 2x4-way stereo (A+B) | 342 | gain/pol/del/lim | gain/lim | gain/lim | gain/delay/lim | gain/pol/del/lim | gain/lim | gain/lim | gain/delay/lim | ALL | ALL | ALL | ALL
V-DOSC i HI | 2x4-way stereo (A+B) | 343 | gain/pol/del/lim | gain/lim | gain/lim | gain/delay/lim | gain/pol/del/lim | gain/lim | gain/lim | gain/delay/lim | ALL | ALL | ALL | ALL
V-DOSC 4W LO | 2x4-way stereo (A+B) | 344 | gain/pol/del/lim | gain/lim | gain/lim | gain/delay/lim | gain/pol/del/lim | gain/lim | gain/lim | gain/delay/lim | ALL | ALL | ALL | ALL
V-DOSC 4W HI | 2x4-way stereo (A+B) | 345 | gain/pol/del/lim | gain/lim | gain/lim | gain/delay/lim | gain/pol/del/lim | gain/lim | gain/lim | gain/delay/lim | ALL | ALL | ALL | ALL
V-DOSC X LO | 2x4-way stereo (A+B) | 346 | gain/pol/del/lim | gain/lim | gain/lim | gain/delay/lim | gain/pol/del/lim | gain/lim | gain/lim | gain/delay/lim | ALL | ALL | ALL | ALL
V-DOSC X HI | 2x4-way stereo (A+B) | 347 | gain/pol/del/lim | gain/lim | gain/lim | gain/delay/lim | gain/pol/del/lim | gain/lim | gain/lim | gain/delay/lim | ALL | ALL | ALL | ALL
V-DOSC X AUX LO | 2x4-way stereo (A+B) | 348 | gain/pol/del/lim | gain/lim | gain/lim | gain/delay/lim | gain/pol/del/lim | gain/lim | gain/lim | gain/delay/lim | ALL | ALL | ALL | ALL
V-DOSC X AUX HI | 2x4-way stereo (A+B) | 349 | gain/pol/del/lim | gain/lim | gain/lim | gain/delay/lim | gain/pol/del/lim | gain/lim | gain/lim | gain/delay/lim | ALL | ALL | ALL | ALL
V-DOSC i + dV LO | 6-way (A) + 2-way (D) | 350 | gain/pol/del/lim | gain/lim | gain/lim | gain/delay/lim | gain/lim | gain/delay/lim | ALL | ALL | ALL | ALL | ALL | ALL
V-DOSC i + dV HI | 6-way (A) + 2-way (D) | 351 | gain/pol/del/lim | gain/lim | gain/lim | gain/delay/lim | gain/lim | gain/delay/lim | ALL | ALL | ALL | ALL | ALL | ALL
V-DOSC 4W + dV LO | 6-way (A) + 2-way (D) | 352 | gain/pol/del/lim | gain/lim | gain/lim | gain/delay/lim | gain/lim | gain/delay/lim | ALL | ALL | ALL | ALL | ALL | ALL
V-DOSC 4W + dV HI | 6-way (A) + 2-way (D) | 353 | gain/pol/del/lim | gain/lim | gain/lim | gain/delay/lim | gain/lim | gain/delay/lim | ALL | ALL | ALL | ALL | ALL | ALL
V-DOSC X + dV LO | 6-way (A) + 2-way (D) | 354 | gain/pol/del/lim | gain/lim | gain/lim | gain/delay/lim | gain/lim | gain/delay/lim | ALL | ALL | ALL | ALL | ALL | ALL
V-DOSC X + dV HI | 6-way (A) + 2-way (D) | 355 | gain/pol/del/lim | gain/lim | gain/lim | gain/delay/lim | gain/lim | gain/delay/lim | ALL | ALL | ALL | ALL | ALL | ALL
V-DOSC X AUX + dV LO | 6-way (A) + 2-way (D) | 356 | gain/pol/del/lim | gain/lim | gain/lim | gain/delay/lim | gain/lim | gain/delay/lim | ALL | ALL | ALL | ALL | ALL | ALL
V-DOSC X AUX + dV HI | 6-way (A) + 2-way (D) | 357 | gain/pol/del/lim | gain/lim | gain/lim | gain/delay/lim | gain/lim | gain/delay/lim | ALL | ALL | ALL | ALL | ALL | ALL
V-DOSC i + dV + dV LO | 6-way (A) + 2-way (D) | 358 | gain/pol/del/lim | gain/lim | gain/lim | gain/delay/lim | gain/lim | gain/delay/lim | gain/lim | gain/delay/lim | ALL | ALL | ALL | ALL
V-DOSC i + dV + dV HI | 6-way (A) + 2-way (D) | 359 | gain/pol/del/lim | gain/lim | gain/lim | gain/delay/lim | gain/lim | gain/delay/lim | gain/lim | gain/delay/lim | ALL | ALL | ALL | ALL
V-DOSC 4W + dV + dV LO | 6-way (A) + 2-way (D) | 360 | gain/pol/del/lim | gain/lim | gain/lim | gain/delay/lim | gain/lim | gain/delay/lim | gain/lim | gain/delay/lim | ALL | ALL | ALL | ALL
V-DOSC 4W + dV + dV HI | 6-way (A) + 2-way (D) | 361 | gain/pol/del/lim | gain/lim | gain/lim | gain/delay/lim | gain/lim | gain/delay/lim | gain/lim | gain/delay/lim | ALL | ALL | ALL | ALL
V-DOSC X + dV + dV LO | 6-way (A) + 2-way (D) | 362 | gain/pol/del/lim | gain/lim | gain/lim | gain/delay/lim | gain/lim | gain/delay/lim | gain/lim | gain/delay/lim | ALL | ALL | ALL | ALL
V-DOSC X + dV + dV HI | 6-way (A) + 2-way (D) | 363 | gain/pol/del/lim | gain/lim | gain/lim | gain/delay/lim | gain/lim | gain/delay/lim | gain/lim | gain/delay/lim | ALL | ALL | ALL | ALL
V-DOSC X AUX + dV + dV LO | 6-way (A) + 2-way (D) | 364 | gain/pol/del/lim | gain/lim | gain/lim | gain/delay/lim | gain/lim | gain/delay/lim | gain/lim | gain/delay/lim | ALL | ALL | ALL | ALL
V-DOSC X AUX + dV + dV HI | 6-way (A) + 2-way (D) | 365 | gain/pol/del/lim | gain/lim | gain/lim | gain/delay/lim | gain/lim | gain/delay/lim | gain/lim | gain/delay/lim | ALL | ALL | ALL | ALL
V-DOSC i + dV + ARCS LO | 6-way (A) + 2-way (D) | 366 | gain/pol/del/lim | gain/lim | gain/lim | gain/delay/lim | gain/lim | gain/delay/lim | gain/lim | gain/delay/lim | ALL | ALL | ALL | ALL
V-DOSC i + dV + ARCS HI | 6-way (A) + 2-way (D) | 367 | gain/pol/del/lim | gain/lim | gain/lim | gain/delay/lim | gain/lim | gain/delay/lim | gain/lim | gain/delay/lim | ALL | ALL | ALL | ALL
V-DOSC 4W + dV + ARCS LO | 6-way (A) + 2-way (D) | 368 | gain/pol/del/lim | gain/lim | gain/lim | gain/delay/lim | gain/lim | gain/delay/lim | gain/lim | gain/delay/lim | ALL | ALL | ALL | ALL
V-DOSC 4W + dV + ARCS HI | 6-way (A) + 2-way (D) | 369 | gain/pol/del/lim | gain/lim | gain/lim | gain/delay/lim | gain/lim | gain/delay/lim | gain/lim | gain/delay/lim | ALL | ALL | ALL | ALL
V-DOSC X + dV + ARCS LO | 6-way (A) + 2-way (D) | 370 | gain/pol/del/lim | gain/lim | gain/lim | gain/delay/lim | gain/lim | gain/delay/lim | gain/lim | gain/delay/lim | ALL | ALL | ALL | ALL
V-DOSC X + dV + ARCS HI | 6-way (A) + 2-way (D) | 371 | gain/pol/del/lim | gain/lim | gain/lim | gain/delay/lim | gain/lim | gain/delay/lim | gain/lim | gain/delay/lim | ALL | ALL | ALL | ALL
V-DOSC X AUX + dV + ARCS LO | 6-way (A) + 2-way (D) | 372 | gain/pol/del/lim | gain/lim | gain/lim | gain/delay/lim | gain/lim | gain/delay/lim | gain/lim | gain/delay/lim | ALL | ALL | ALL | ALL
V-DOSC X AUX + dV + ARCS HI | 6-way (A) + 2-way (D) | 373 | gain/pol/del/lim | gain/lim | gain/lim | gain/delay/lim | gain/lim | gain/delay/lim | gain/lim | gain/delay/lim | ALL | ALL | ALL | ALL