## DESCRIPTION
dV-DOSC V7.1 PRESETS for BSS 366 *
PRESET NAME | PGM TYPE | Mem | NOTES
USER | 3(A)+3(B) | 1 | AVAILABLE FOR USERS TO COPY/CREATE PROGRAMS
DV 2W 60 LO | 3(A)+3(B) | 2 | dV-DOSC (60 Hz HPF + LF shelving eq), normal HF shelving eq (smooth), FULLRANGE on outputs 1/4
DV 2W 60 HI | 3(A)+3(B) | 3 | dV-DOSC (60 Hz HPF + LF shelving eq), increased HF shelving eq (bright), FULLRANGE on outputs 1/4
DV 2W 80 LO | 3(A)+3(B) | 4 | dV-DOSC (80 Hz HPF + LF shelving eq), normal HF shelving eq (smooth), FULLRANGE on outputs 1/4
DV 2W 80 HI | 3(A)+3(B) | 5 | dV-DOSC (80 Hz HPF + LF shelving eq), increased HF shelving eq (bright), FULLRANGE on outputs 1/4
DV 2W 100 L | 3(A)+3(B) | 6 | dV-DOSC (100 Hz HPF), normal HF shelving eq (smooth), FULLRANGE on outputs 1/4
DV 2W 100 H | 3(A)+3(B) | 7 | dV-DOSC (100 Hz HPF), increased HF shelving eq (bright), FULLRANGE on outputs 1/4
DV 3W 80 L | 3(A)+3(B) | 8 | Flown dV-DOSC + Ground Stacked dV-SUB Configuration (80 Hz crossover point), 3:1 cabinet ratio (dV-DOSC:dV-SUB), normal HF shelving eq (smooth)
DV 3W 80 H | 3(A)+3(B) | 9 | Flown dV-DOSC + Ground Stacked dV-SUB Configuration (80 Hz crossover point), 3:1 cabinet ratio (dV-DOSC:dV-SUB), increased HF shelving eq (bright)
DV 3W 120 L | 3(A)+3(B) | 10 | Closely Coupled dV-DOSC + dV-SUB Configuration (120 Hz crossover point), 3:1 cabinet ratio (dV-DOSC:dV-SUB), normal HF shelving eq (smooth)
DV 3W 120 H | 3(A)+3(B) | 11 | Closely Coupled dV-DOSC + dV-SUB Configuration (120 Hz crossover point), 3:1 cabinet ratio (dV-DOSC:dV-SUB), increased HF shelving eq (bright)
DV 3W 200 L | 3(A)+3(B) | 12 | Closely Coupled dV-DOSC + dV-SUB Configuration (200 Hz crossover point), 3:1 cabinet ratio (dV-DOSC:dV-SUB), normal HF shelving eq (smooth)
DV 3W 200 H | 3(A)+3(B) | 13 | Closely Coupled dV-DOSC + dV-SUB Configuration (200 Hz crossover point), 3:1 cabinet ratio (dV-DOSC:dV-SUB), increased HF shelving eq (bright)
DV 3W 118 L | 3(A)+3(B) | 14 | Closely Coupled dV-DOSC + SB118 Configuration (120 Hz crossover point), 3:2 cabinet ratio (dV-DOSC:SB118), normal HF shelving eq (smooth)
DV 3W 118 H | 3(A)+3(B) | 15 | Closely Coupled dV-DOSC + SB118 Configuration (120 Hz crossover point), 3:2 cabinet ratio (dV-DOSC:SB118), increased HF shelving eq (bright)
DV 3X 118 L | 3(A)+3(B) | 16 | Flown dV-DOSC + Ground Stacked SB118 Configuration (80 Hz crossover point), 3:2 cabinet ratio (dV-DOSC:SB118), normal HF shelving eq (smooth)
DV 3X 118 H | 3(A)+3(B) | 17 | Flown dV-DOSC + Ground Stacked SB118 Configuration (80 Hz crossover point), 3:2 cabinet ratio (dV-DOSC:SB118), increased HF shelving eq (bright)
DV 3W 218 L | 3(A)+3(B) | 18 | Closely Coupled dV-DOSC + SB218 Configuration (120 Hz crossover point), 3:1 cabinet ratio (dV-DOSC:SB218), normal HF shelving eq (smooth)
DV 3W 218 H | 3(A)+3(B) | 19 | Closely Coupled dV-DOSC + SB218 Configuration (120 Hz crossover point), 3:1 cabinet ratio (dV-DOSC:SB218), increased HF shelving eq (bright)
DV 3X 218 L | 3(A)+3(B) | 20 | Flown dV-DOSC + Ground Stacked SB218 Configuration (80 Hz crossover point), 3:1 cabinet ratio (dV-DOSC:SB218), normal HF shelving eq (smooth)
DV 3X 218 H | 3(A)+3(B) | 21 | Flown dV-DOSC + Ground Stacked SB218 Configuration (80 Hz crossover point), 3:1 cabinet ratio (dV-DOSC:SB218), increased HF shelving eq (bright)
DVS118 I L | 5(A)+1(B) | 22 | Flown dV-DOSC+dV-SUB (60-120 Hz), ground stacked SB118 (26-60 Hz), aux sub drive possible using B input + output 6, normal HF shelving eq (smooth)
DVS118 I H | 5(A)+1(B) | 23 | Flown dV-DOSC+dV-SUB (60-120 Hz), ground stacked SB118 (26-60 Hz), aux sub drive possible using B input + output 6, increased HF shelving eq (bright)
DVS118 X L | 5(A)+1(B) | 24 | Flown dV-DOSC+dV-SUB (30-120 Hz), ground stacked SB118 (26-80 Hz, negative polarity), aux sub drive possible using B input + output 6, normal HF shelving eq (smooth)
DVS118 X H | 5(A)+1(B) | 25 | Flown dV-DOSC+dV-SUB (30-120 Hz), ground stacked SB118 (26-80 Hz, negative polarity), aux sub drive possible using B input + output 6, increased HF shelving eq (bright)
DVS218 I L | 5(A)+1(B) | 26 | Flown dV-DOSC+dV-SUB (60-120 Hz), ground stacked SB218 (25-60 Hz), aux sub drive possible using B input + output 6, normal HF shelving eq (smooth)
DVS218 I H | 5(A)+1(B) | 27 | Flown dV-DOSC+dV-SUB (60-120 Hz), ground stacked SB218 (25-60 Hz), aux sub drive possible using B input + output 6, increased HF shelving eq (bright)
DVS218 X L | 5(A)+1(B) | 28 | Flown dV-DOSC+dV-SUB (30-120 Hz), ground stacked SB218 (25-80 Hz, negative polarity), aux sub drive possible using B input + output 6, normal HF shelving eq (smooth)
DVS218 X H | 5(A)+1(B) | 29 | Flown dV-DOSC+dV-SUB (30-120 Hz), ground stacked SB218 (25-80 Hz, negative polarity), aux sub drive possible using B input + output 6, increased HF shelving eq (bright)
DV 2W LO x 3 | 2(A)+2(B)+2(C) | 30 | dV-DOSC (100 Hz HPF), normal HF shelving eq (smooth) X 3
DV 2W HI x 3 | 2(A)+2(B)+2(C) | 31 | dV-DOSC (100 Hz HPF), increased HF shelving eq (bright) X 3
DV 2W L AUX | 2(A)+2(B)+2(C) | 32 | dV-DOSC (100 Hz HPF), normal HF shelving eq (smooth), fullrange (source C) on outputs 5/6
DV 2W H AUX | 2(A)+2(B)+2(C) | 33 | dV-DOSC (100 Hz HPF), increased HF shelving eq (bright), fullrange (source C) on outputs 5/6
DV 2WX L x 3 | 2(A)+2(B)+2(C) | 34 | dV-DOSC (80 Hz HPF), normal HF shelving eq (smooth) X 3
DV 2WX H x 3 | 2(A)+2(B)+2(C) | 35 | dV-DOSC (80 Hz HPF), increased HF shelving eq (bright) X 3
DV 2WX L AX | 2(A)+2(B)+2(C) | 36 | dV-DOSC (80 Hz HPF), normal HF shelving eq (smooth), fullrange (source C) on outputs 5/6
DV 2WX H AX | 2(A)+2(B)+2(C) | 37 | dV-DOSC (80 Hz HPF), increased HF shelving eq (bright), fullrange (source C) on outputs 5/6
ARCS 2W LO | 3(A)+3(B) | 38 | ARCS 2-way preset, normal HF boost (smooth), outputs 1/4 available for programming
ARCS 2W HI | 3(A)+3(B) | 39 | ARCS 2-way preset, increased HF boost (bright), outputs 1/4 available for programming
A 3W 118 LO | 3(A)+3(B) | 40 | ARCS + SB118 for closely coupled applications (80 Hz crossover), 1:1 ratio (ARCS:SB118), Normal HF boost (smooth)
A 3W 118 HI | 3(A)+3(B) | 41 | ARCS + SB118 for closely coupled applications (80 Hz crossover), 1:1 ratio (ARCS:SB118), Increased HF boost (bright)
A 3W 218 LO | 3(A)+3(B) | 42 | ARCS + SB218 for closely coupled applications (80 Hz crossover), 2:1 ratio (ARCS:SB218), Normal HF boost (smooth)
A 3W 218 HI | 3(A)+3(B) | 43 | ARCS + SB218 for closely coupled applications (80 Hz crossover), 2:1 ratio (ARCS:SB218), Increased HF boost (bright)
A 3W DVS LO | 3(A)+3(B) | 44 | ARCS + dV-SUB for closely coupled applications (80 Hz crossover), 2:1 ratio (ARCS:dV-SUB), Normal HF boost (smooth)
A 3W DVS HI | 3(A)+3(B) | 45 | ARCS + dV-SUB for closely coupled applications (80 Hz crossover), 2:1 ratio (ARCS:dV-SUB), Increased HF boost (bright)
218 DEL 60 | 6-way (A) | 46 | ** INFRA SB218 mode (25-60 Hz): 6 channels for delay arc processing of horizontal line array - circuit symmetrically with output channel 1 from centre outwards
218 DEL 80 | 6-way (A) | 47 | *** X AUX SB218 mode (25-80 Hz): 6 channels for delay arc processing of horizontal line array - circuit symmetrically with output channel 1 from centre outwards
218 LCR 60 | 2(A)+2(B)+2(C) | 48 | ** INFRA SB218 mode (25-60 Hz) for Left / Centre / Right subwoofer configuration; outputs 2/4/6 fullrange
218 LCR 80 | 2(A)+2(B)+2(C) | 49 | *** X AUX SB218 mode (25-80 Hz) for Left / Centre / Right subwoofer configuration; outputs 2/4/6 fullrange
*dV-DOSC V7.1 PRESETS MUST BE USED WITH BSS 366 VERSION 1.10 FIRMWARE (OR HIGHER)

## CHANNEL ASSIGNMENTS
dV-DOSC V7.1 PRESETS for BSS 366 *
PRESET NAME | PGM TYPE | Mem | OUT 1 (Source) | OUT 2 (Source) | OUT 3 (Source) | OUT 4 (Source) | OUT 5 (Source) | OUT 6 (Source)
USER | 3(A)+3(B) | 1
DV 2W 60 LO | 3(A)+3(B) | 2 | FULL (A) | dV-DOSC LO (A) | dV-DOSC HI (A) | FULL (B) | dV-DOSC LO (B) | dV-DOSC HI (B)
DV 2W 60 HI | 3(A)+3(B) | 3 | FULL (A) | dV-DOSC LO (A) | dV-DOSC HI (A) | FULL (B) | dV-DOSC LO (B) | dV-DOSC HI (B)
DV 2W 80 LO | 3(A)+3(B) | 4 | FULL (A) | dV-DOSC LO (A) | dV-DOSC HI (A) | FULL (B) | dV-DOSC LO (B) | dV-DOSC HI (B)
DV 2W 80 HI | 3(A)+3(B) | 5 | FULL (A) | dV-DOSC LO (A) | dV-DOSC HI (A) | FULL (B) | dV-DOSC LO (B) | dV-DOSC HI (B)
DV 2W 100 L | 3(A)+3(B) | 6 | FULL (A) | dV-DOSC LO (A) | dV-DOSC HI (A) | FULL (B) | dV-DOSC LO (B) | dV-DOSC HI (B)
DV 2W 100 H | 3(A)+3(B) | 7 | FULL (A) | dV-DOSC LO (A) | dV-DOSC HI (A) | FULL (B) | dV-DOSC LO (B) | dV-DOSC HI (B)
DV 3W 80 L | 3(A)+3(B) | 8 | dV-SUB (A) | dV-DOSC LO (A) | dV-DOSC HI (A) | dV-SUB (B) | dV-DOSC LO (B) | dV-DOSC HI (B)
DV 3W 80 H | 3(A)+3(B) | 9 | dV-SUB (A) | dV-DOSC LO (A) | dV-DOSC HI (A) | dV-SUB (B) | dV-DOSC LO (B) | dV-DOSC HI (B)
DV 3W 120 L | 3(A)+3(B) | 10 | dV-SUB (A) | dV-DOSC LO (A) | dV-DOSC HI (A) | dV-SUB (B) | dV-DOSC LO (B) | dV-DOSC HI (B)
DV 3W 120 H | 3(A)+3(B) | 11 | dV-SUB (A) | dV-DOSC LO (A) | dV-DOSC HI (A) | dV-SUB (B) | dV-DOSC LO (B) | dV-DOSC HI (B)
DV 3W 200 L | 3(A)+3(B) | 12 | dV-SUB (A) | dV-DOSC LO (A) | dV-DOSC HI (A) | dV-SUB (B) | dV-DOSC LO (B) | dV-DOSC HI (B)
DV 3W 200 H | 3(A)+3(B) | 13 | dV-SUB (A) | dV-DOSC LO (A) | dV-DOSC HI (A) | dV-SUB (B) | dV-DOSC LO (B) | dV-DOSC HI (B)
DV 3W 118 L | 3(A)+3(B) | 14 | SB118 (A) | dV-DOSC LO (A) | dV-DOSC HI (A) | SB118 (B) | dV-DOSC LO (B) | dV-DOSC HI (B)
DV 3W 118 H | 3(A)+3(B) | 15 | SB118 (A) | dV-DOSC LO (A) | dV-DOSC HI (A) | SB118 (B) | dV-DOSC LO (B)
DV 3X 118 L | 3(A)+3(B) | 16 | SB118 (A) | dV-DOSC LO (A) | dV-DOSC HI (A) | SB118 (B) | dV-DOSC LO (B) | dV-DOSC HI (B)
DV 3X 118 H | 3(A)+3(B) | 17 | SB118 (A) | dV-DOSC LO (A) | dV-DOSC HI (A) | SB118 (B) | dV-DOSC LO (B) | dV-DOSC HI (B)
DV 3W 218 L | 3(A)+3(B) | 18 | SB218 (A) | dV-DOSC LO (A) | dV-DOSC HI (A) | SB218 (B) | dV-DOSC LO (B) | dV-DOSC HI (B)
DV 3W 218 H | 3(A)+3(B) | 19 | SB218 (A) | dV-DOSC LO (A) | dV-DOSC HI (A) | SB218 (B) | dV-DOSC LO (B) | dV-DOSC HI (B)
DV 3X 218 L | 3(A)+3(B) | 20 | SB218 (A) | dV-DOSC LO (A) | dV-DOSC HI (A) | SB218 (B) | dV-DOSC LO (B) | dV-DOSC HI (B)
DV 3X 218 H | 3(A)+3(B) | 21 | SB218 (A) | dV-DOSC LO (A) | dV-DOSC HI (A) | SB218 (B) | dV-DOSC LO (B) | dV-DOSC HI (B)
DVS118 I L | 5(A)+1(B) | 22 | SB118 (A) | dV-SUB (A) | dV-DOSC LO (A) | dV-DOSC HI (A) | FULL (A) | SB118 (B)
DVS118 I H | 5(A)+1(B) | 23 | SB118 (A) | dV-SUB (A) | dV-DOSC LO (A) | dV-DOSC HI (A) | FULL (A) | SB118 (B)
DVS118 X L | 5(A)+1(B) | 24 | SB118 (A) | dV-SUB (A) | dV-DOSC LO (A) | dV-DOSC HI (A) | FULL (A) | SB118 (B)
DVS118 X H | 5(A)+1(B) | 25 | SB118 (A) | dV-SUB (A) | dV-DOSC LO (A) | dV-DOSC HI (A) | FULL (A) | SB118 (B)
DVS218 I L | 5(A)+1(B) | 26 | SB218 (A) | dV-SUB (A) | dV-DOSC LO (A) | dV-DOSC HI (A) | FULL (A) | SB218 (B)
DVS218 I H | 5(A)+1(B) | 27 | SB218 (A) | dV-SUB (A) | dV-DOSC LO (A) | dV-DOSC HI (A) | FULL (A) | SB218 (B)
DVS218 X L | 5(A)+1(B) | 28 | SB218 (A) | dV-SUB (A) | dV-DOSC LO (A) | dV-DOSC HI (A) | FULL (A) | SB218 (B)
DVS218 X H | 5(A)+1(B) | 29 | SB218 (A) | dV-SUB (A) | dV-DOSC LO (A) | dV-DOSC HI (A) | FULL (A) | SB218 (B)
DV 2W LO x 3 | 2(A)+2(B)+2(C) | 30 | dV-DOSC LO (A) | dV-DOSC HI (A) | dV-DOSC LO (B) | dV-DOSC HI (B) | dV-DOSC LO (C) | dV-DOSC HI (C)
DV 2W HI x 3 | 2(A)+2(B)+2(C) | 31 | dV-DOSC LO (A) | dV-DOSC HI (A) | dV-DOSC LO (B) | dV-DOSC HI (B) | dV-DOSC LO (C) | dV-DOSC HI (C)
DV 2W L AUX | 2(A)+2(B)+2(C) | 32 | dV-DOSC LO (A) | dV-DOSC HI (A) | dV-DOSC LO (B) | dV-DOSC HI (B) | FULL (C) | FULL (C)
DV 2W H AUX | 2(A)+2(B)+2(C) | 33 | dV-DOSC LO (A) | dV-DOSC HI (A) | dV-DOSC LO (B) | dV-DOSC HI (B) | FULL (C) | FULL (C)
DV 2WX L x 3 | 2(A)+2(B)+2(C) | 34 | dV-DOSC LO (A) | dV-DOSC HI (A) | dV-DOSC LO (B) | dV-DOSC HI (B) | dV-DOSC LO (C) | dV-DOSC HI (C)
DV 2WX H x 3 | 2(A)+2(B)+2(C) | 35 | dV-DOSC LO (A) | dV-DOSC HI (A) | dV-DOSC LO (B) | dV-DOSC HI (B) | dV-DOSC LO (C) | dV-DOSC HI (C)
DV 2WX L AX | 2(A)+2(B)+2(C) | 36 | dV-DOSC LO (A) | dV-DOSC HI (A) | dV-DOSC LO (B) | dV-DOSC HI (B) | FULL (C) | FULL (C)
DV 2WX H AX | 2(A)+2(B)+2(C) | 37 | dV-DOSC LO (A) | dV-DOSC HI (A) | dV-DOSC LO (B) | dV-DOSC HI (B) | FULL (C) | FULL (C)
ARCS 2W LO | 3(A)+3(B) | 38 | FULL (A) | ARCS LOW (A) | ARCS HI (A) | FULL (B) | ARCS LOW (B) | ARCS HI (B)
ARCS 2W HI | 3(A)+3(B) | 39 | FULL (A) | ARCS LOW (A) | ARCS HI (A) | FULL (B) | ARCS LOW (B) | ARCS HI (B)
A 3W 118 LO | 3(A)+3(B) | 40 | SB118 (A) | ARCS LOW (A) | ARCS HI (A) | SB118 (B) | ARCS LOW (B) | ARCS HI (B)
A 3W 118 HI | 3(A)+3(B) | 41 | SB118 (A) | ARCS LOW (A) | ARCS HI (A) | SB118 (B) | ARCS LOW (B) | ARCS HI (B)
A 3W 218 LO | 3(A)+3(B) | 42 | SB218 (A) | ARCS LOW (A) | ARCS HI (A) | SB218 (B) | ARCS LOW (B) | ARCS HI (B)
A 3W 218 HI | 3(A)+3(B) | 43 | SB218 (A) | ARCS LOW (A) | ARCS HI (A) | SB218 (B) | ARCS LOW (B) | ARCS HI (B)
A 3W DVS LO | 3(A)+3(B) | 44 | dV-SUB (A) | ARCS LOW (A) | ARCS HI (A) | dV-SUB (B) | ARCS LOW (B) | ARCS HI (B)
A 3W DVS HI | 3(A)+3(B) | 45 | dV-SUB (A) | ARCS LOW (A) | ARCS HI (A) | dV-SUB (B) | ARCS LOW (B) | ARCS HI (B)
218 DEL 60 | 6-way (A) | 46 | SB218 (A) | SB218 (A) | SB218 (A) | SB218 (A) | SB218 (A) | SB218 (A)
218 DEL 80 | 6-way (A) | 47 | SB218 (A) | SB218 (A) | SB218 (A) | SB218 (A) | SB218 (A) | SB218 (A)
218 LCR 60 | 2(A)+2(B)+2(C) | 48 | SB218 (A) | FULLRANGE (A) | SB218 (B) | FULLRANGE (B) | SB218 MONO (A+B) | MONO (A+B)
218 LCR 80 | 2(A)+2(B)+2(C) | 49 | SB218 (A) | FULLRANGE (A) | SB218 (B) | FULLRANGE (B) | SB218 MONO (A+B) | MONO (A+B)
*dV-DOSC V7.1 PRESETS MUST BE USED WITH BSS 366 VERSION 1.10 FIRMWARE (OR HIGHER)

## USER PARAMETERS
dV-DOSC V7.1 PRESETS for BSS 366 *
PRESET NAME | PGM TYPE | Mem | OUT 1 | OUT 2 | OUT 3 | OUT 4 | OUT 5 | OUT 6 | IN A | IN B | IN C
USER | 3(A)+3(B) | 1 | ALL | ALL | ALL | ALL | ALL | ALL | ALL | ALL | ALL
DV 2W 60 LO | 3(A)+3(B) | 2 | ALL | source/gain/lim | source/gain/lim | ALL | source/gain/lim | source/gain/lim | ALL | ALL | ALL
DV 2W 60 HI | 3(A)+3(B) | 3 | ALL | source/gain/lim | source/gain/lim | ALL | source/gain/lim | source/gain/lim | ALL | ALL | ALL
DV 2W 80 LO | 3(A)+3(B) | 4 | ALL | source/gain/lim | source/gain/lim | ALL | source/gain/lim | source/gain/lim | ALL | ALL | ALL
DV 2W 80 HI | 3(A)+3(B) | 5 | ALL | source/gain/lim | source/gain/lim | ALL | source/gain/lim | source/gain/lim | ALL | ALL | ALL
DV 2W 100 L | 3(A)+3(B) | 6 | ALL | source/gain/lim | source/gain/lim | ALL | source/gain/lim | source/gain/lim | ALL | ALL | ALL
DV 2W 100 H | 3(A)+3(B) | 7 | ALL | source/gain/lim | source/gain/lim | ALL | source/gain/lim | source/gain/lim | ALL | ALL | ALL
DV 3W 80 L | 3(A)+3(B) | 8 | source/phase/pol/lim/gain/delay | source/lim/gain | source/lim/gain | source/phase/pol/lim/gain/delay | source/lim/gain | source/lim/gain | ALL | ALL | ALL
DV 3W 80 H | 3(A)+3(B) | 9 | source/phase/pol/lim/gain/delay | source/lim/gain | source/lim/gain | source/phase/pol/lim/gain/delay | source/lim/gain | source/lim/gain | ALL | ALL | ALL
DV 3W 120 L | 3(A)+3(B) | 10 | source/phase/pol/lim/gain/delay | source/lim/gain | source/lim/gain | source/phase/pol/lim/gain/delay | source/lim/gain | source/lim/gain | ALL | ALL | ALL
DV 3W 120 H | 3(A)+3(B) | 11 | source/phase/pol/lim/gain/delay | source/lim/gain | source/lim/gain | source/phase/pol/lim/gain/delay | source/lim/gain | source/lim/gain | ALL | ALL | ALL
DV 3W 200 L | 3(A)+3(B) | 12 | source/phase/pol/lim/gain/delay | source/lim/gain | source/lim/gain | source/phase/pol/lim/gain/delay | source/lim/gain | source/lim/gain | ALL | ALL | ALL
DV 3W 200 H | 3(A)+3(B) | 13 | source/phase/pol/lim/gain/delay | source/lim/gain | source/lim/gain | source/phase/pol/lim/gain/delay | source/lim/gain | source/lim/gain | ALL | ALL | ALL
DV 3W 118 L | 3(A)+3(B) | 14 | source/phase/pol/lim/gain/delay | source/lim/gain/(delay linked to HF) | source/lim/gain/delay | source/phase/pol/lim/gain/delay | source/lim/gain/(delay linked to HF) | source/lim/gain/delay | ALL | ALL | ALL
DV 3W 118 H | 3(A)+3(B) | 15 | source/phase/pol/lim/gain/delay | source/lim/gain/(delay linked to HF) | source/lim/gain/delay | source/phase/pol/lim/gain/delay | source/lim/gain/(delay linked to HF) | source/lim/gain/delay | ALL | ALL | ALL
DV 3X 118 L | 3(A)+3(B) | 16 | source/phase/pol/lim/gain/delay | source/lim/gain/(delay linked to HF) | source/lim/gain/delay | source/phase/pol/lim/gain/delay | source/lim/gain/(delay linked to HF) | source/lim/gain/delay | ALL | ALL | ALL
DV 3X 118 H | 3(A)+3(B) | 17 | source/phase/pol/lim/gain/delay | source/lim/gain/(delay linked to HF) | source/lim/gain/delay | source/phase/pol/lim/gain/delay | source/lim/gain/(delay linked to HF) | source/lim/gain/delay | ALL | ALL | ALL
DV 3W 218 L | 3(A)+3(B) | 18 | source/phase/pol/lim/gain/delay | source/lim/gain/(delay linked to HF) | source/lim/gain/delay | source/phase/pol/lim/gain/delay | source/lim/gain/(delay linked to HF) | source/lim/gain/delay | ALL | ALL | ALL
DV 3W 218 H | 3(A)+3(B) | 19 | source/phase/pol/lim/gain/delay | source/lim/gain/(delay linked to HF) | source/lim/gain/delay | source/phase/pol/lim/gain/delay | source/lim/gain/(delay linked to HF) | source/lim/gain/delay | ALL | ALL | ALL
DV 3X 218 L | 3(A)+3(B) | 20 | source/phase/pol/lim/gain/delay | source/lim/gain/(delay linked to HF) | source/lim/gain/delay | source/phase/pol/lim/gain/delay | source/lim/gain/(delay linked to HF) | source/lim/gain/delay | ALL | ALL | ALL
DV 3X 218 H | 3(A)+3(B) | 21 | source/phase/pol/lim/gain/delay | source/lim/gain/(delay linked to HF) | source/lim/gain/delay | source/phase/pol/lim/gain/delay | source/lim/gain/(delay linked to HF) | source/lim/gain/delay | ALL | ALL | ALL
DVS118 I L | 5(A)+1(B) | 22 | source/phase/pol/lim/gain/delay | source/pol/lim/gain/delay | source/lim/gain/(delay linked to HF) | source/lim/gain/delay | ALL | source/phase/pol/lim/gain/delay | ALL | ALL | ALL
DVS118 I H | 5(A)+1(B) | 23 | source/phase/pol/lim/gain/delay | source/pol/lim/gain/delay | source/lim/gain/(delay linked to HF) | source/lim/gain/delay | ALL | source/phase/pol/lim/gain/delay | ALL | ALL | ALL
DVS118 X L | 5(A)+1(B) | 24 | source/phase/pol/lim/gain/delay | source/pol/lim/gain/delay | source/lim/gain/(delay linked to HF) | source/lim/gain/delay | ALL | source/phase/pol/lim/gain/delay | ALL | ALL | ALL
DVS118 X H | 5(A)+1(B) | 25 | source/phase/pol/lim/gain/delay | source/pol/lim/gain/delay | source/lim/gain/(delay linked to HF) | source/lim/gain/delay | ALL | source/phase/pol/lim/gain/delay | ALL | ALL | ALL
DVS218 I L | 5(A)+1(B) | 26 | source/phase/pol/lim/gain/delay | source/pol/lim/gain/delay | source/lim/gain/(delay linked to HF) | source/lim/gain/delay | ALL | source/phase/pol/lim/gain/delay | ALL | ALL | ALL
DVS218 I H | 5(A)+1(B) | 27 | source/phase/pol/lim/gain/delay | source/pol/lim/gain/delay | source/lim/gain/(delay linked to HF) | source/lim/gain/delay | ALL | source/phase/pol/lim/gain/delay | ALL | ALL | ALL
DVS218 X L | 5(A)+1(B) | 28 | source/phase/pol/lim/gain/delay | source/pol/lim/gain/delay | source/lim/gain/(delay linked to HF) | source/lim/gain/delay | ALL | source/phase/pol/lim/gain/delay | ALL | ALL | ALL
DVS218 X H | 5(A)+1(B) | 29 | source/phase/pol/lim/gain/delay | source/pol/lim/gain/delay | source/lim/gain/(delay linked to HF) | source/lim/gain/delay | ALL | source/phase/pol/lim/gain/delay | ALL | ALL | ALL
DV 2W LO x 3 | 2(A)+2(B)+2(C) | 30 | source/gain/lim | source/gain/lim | source/gain/lim | source/gain/lim | source/gain/lim | source/gain/lim | ALL | ALL | ALL
DV 2W HI x 3 | 2(A)+2(B)+2(C) | 31 | source/gain/lim | source/gain/lim | source/gain/lim | source/gain/lim | source/gain/lim | source/gain/lim | ALL | ALL | ALL
DV 2W L AUX | 2(A)+2(B)+2(C) | 32 | source/gain/lim | source/gain/lim | source/gain/lim | source/gain/lim | ALL | ALL | ALL | ALL | ALL
DV 2W H AUX | 2(A)+2(B)+2(C) | 33 | source/gain/lim | source/gain/lim | source/gain/lim | source/gain/lim | ALL | ALL | ALL | ALL | ALL
DV 2WX L x 3 | 2(A)+2(B)+2(C) | 34 | source/gain/lim | source/gain/lim | source/gain/lim | source/gain/lim | source/gain/lim | source/gain/lim | ALL | ALL | ALL
DV 2WX H x 3 | 2(A)+2(B)+2(C) | 35 | source/gain/lim | source/gain/lim | source/gain/lim | source/gain/lim | source/gain/lim | source/gain/lim | ALL | ALL | ALL
DV 2WX L AX | 2(A)+2(B)+2(C) | 36 | source/gain/lim | source/gain/lim | source/gain/lim | source/gain/lim | ALL | ALL | ALL | ALL | ALL
DV 2WX H AX | 2(A)+2(B)+2(C) | 37 | source/gain/lim | source/gain/lim | source/gain/lim | source/gain/lim | ALL | ALL | ALL | ALL | ALL
ARCS 2W LO | 3(A)+3(B) | 38 | ALL | source/gain/lim | source/gain/lim | ALL | source/gain/lim | source/gain/lim | ALL | ALL | ALL
ARCS 2W HI | 3(A)+3(B) | 39 | ALL | source/gain/lim | source/gain/lim | ALL | source/gain/lim | source/gain/lim | ALL | ALL | ALL
A 3W 118 LO | 3(A)+3(B) | 40 | source/phase/pol/lim/gain/delay | source/lim/gain/(delay linked to HF) | source/lim/gain/delay | source/phase/pol/lim/gain/delay | source/lim/gain/(delay linked to HF) | source/lim/gain/delay | ALL | ALL | ALL
A 3W 118 HI | 3(A)+3(B) | 41 | source/phase/pol/lim/gain/delay | source/lim/gain/(delay linked to HF) | source/lim/gain/delay | source/phase/pol/lim/gain/delay | source/lim/gain/(delay linked to HF) | source/lim/gain/delay | ALL | ALL | ALL
A 3W 218 LO | 3(A)+3(B) | 42 | source/phase/pol/lim/gain/delay | source/lim/gain/(delay linked to HF) | source/lim/gain/delay | source/phase/pol/lim/gain/delay | source/lim/gain/(delay linked to HF) | source/lim/gain/delay | ALL | ALL | ALL
A 3W 218 HI | 3(A)+3(B) | 43 | source/phase/pol/lim/gain/delay | source/lim/gain/(delay linked to HF) | source/lim/gain/delay | source/phase/pol/lim/gain/delay | source/lim/gain/(delay linked to HF) | source/lim/gain/delay | ALL | ALL | ALL
A 3W DVS LO | 3(A)+3(B) | 44 | source/phase/pol/lim/gain/delay | source/lim/gain/(delay linked to HF) | source/lim/gain/delay | source/phase/pol/lim/gain/delay | source/lim/gain/(delay linked to HF) | source/lim/gain/delay | ALL | ALL | ALL
A 3W DVS HI | 3(A)+3(B) | 45 | source/phase/pol/lim/gain/delay | source/lim/gain/(delay linked to HF) | source/lim/gain/delay | source/phase/pol/lim/gain/delay | source/lim/gain/(delay linked to HF) | source/lim/gain/delay | ALL | ALL | ALL
218 DEL 60 | 6-way (A) | 46 | source/phase/pol/lim/gain/delay | source/phase/pol/lim/gain/delay | source/phase/pol/lim/gain/delay | source/phase/pol/lim/gain/delay | source/phase/pol/lim/gain/delay | source/phase/pol/lim/gain/delay | ALL | ALL | ALL
218 DEL 80 | 6-way (A) | 47 | source/phase/pol/lim/gain/delay | source/phase/pol/lim/gain/delay | source/phase/pol/lim/gain/delay | source/phase/pol/lim/gain/delay | source/phase/pol/lim/gain/delay | source/phase/pol/lim/gain/delay | ALL | ALL | ALL
218 LCR 60 | 2(A)+2(B)+2(C) | 48 | source/phase/pol/lim/gain/delay | ALL | source/phase/pol/lim/gain/delay | ALL | source/phase/pol/lim/gain/delay | ALL | ALL | ALL | ALL
218 LCR 80 | 2(A)+2(B)+2(C) | 49 | source/phase/pol/lim/gain/delay | ALL | source/phase/pol/lim/gain/delay | ALL | source/phase/pol/lim/gain/delay | ALL | ALL | ALL | ALL
*dV-DOSC V7.1 PRESETS MUST BE USED WITH BSS 366 VERSION 1.10 FIRMWARE (OR HIGHER)