## PRESET DESCRIPTION
L-ACOUSTICS V7.3 PRESETS for XTA DP224
PRESET NAME | PGM TYPE | MEM | DESCRIPTION
ARCS 2W LO | 2-way stereo | 10 | ARCS 2-way preset, normal HF boost (smooth)
ARCS 2W HI | 2-way stereo | 11 | ARCS 2-way preset, increased HF boost (bright)
ARCS 3W SB118 LO | 3-way (A) + 1 (B) | 12 | ARCS + SB118 (80 Hz crossover), 1:1 ratio (ARCS:SB118), Normal HF boost (smooth)
ARCS 3W SB118 HI | 3-way (A) + 1 (B) | 13 | ARCS + SB118 (80 Hz crossover), 1:1 ratio (ARCS:SB118), Increased HF boost (bright)
ARCS 3WX SB118 LO | 3-way (A) + 1 (B) | 14 | ARCS + SB118 for physically separate applications (80 Hz LPF for sub, 40 Hz HPF for ARCS), 1:1 ratio (ARCS:SB118), Normal HF boost (smooth)
ARCS 3WX SB118 HI | 3-way (A) + 1 (B) | 15 | ARCS + SB118 for physically separate applications (80 Hz LPF for sub, 40 Hz HPF for ARCS), 1:1 ratio (ARCS:SB118), increased HF boost (bright)
ARCS 3W SB218 LO | 3-way (A) + 1 (B) | 16 | ARCS + SB218 (80 Hz crossover), 2:1 ratio (ARCS:SB218), Normal HF boost (smooth)
ARCS 3W SB218 HI | 3-way (A) + 1 (B) | 17 | ARCS + SB218 (80 Hz crossover), 2:1 ratio (ARCS:SB218), Increased HF boost (bright)
ARCS 3WX SB218 LO | 3-way (A) + 1 (B) | 18 | ARCS + SB218 for physically separate applications (80 Hz LPF for sub, 40 Hz HPF for ARCS), 2:1 ratio (ARCS:SB218), Normal HF boost (smooth)
ARCS 3WX SB218 HI | 3-way (A) + 1 (B) | 19 | ARCS + SB218 for physically separate applications (80 Hz LPF for sub, 40 Hz HPF for ARCS), 2:1 ratio (ARCS:SB218), increased HF boost (bright)
ARCS 3W dV-SUB LO | 3-way (A) + 1 (B) | 20 | ARCS + dV-SUB (80 Hz crossover), 2:1 ratio (ARCS:dV-SUB), Normal HF boost (smooth)
ARCS 3W dV-SUB HI | 3-way (A) + 1 (B) | 21 | ARCS + dV-SUB (80 Hz crossover), 2:1 ratio (ARCS:dV-SUB), Increased HF boost (bright)
ARCS 3WX dV-SUB LO | 3-way (A) + 1 (B) | 22 | ARCS + dV-SUB for physically separate applications (80 Hz LPF for sub, 40 Hz HPF for ARCS), 2:1 ratio (ARCS:dV-SUB), Normal HF boost (smooth)
ARCS 3WX dV-SUB HI | 3-way (A) + 1 (B) | 23 | ARCS + dV-SUB for physically separate applications (80 Hz LPF for sub, 40 Hz HPF for ARCS), 2:1 ratio (ARCS:dV-SUB), increased HF boost (bright)
112XT 2W FILL | 2-way stereo | 24 | 112XT stereo 2-way preset, nominally flat under freefield conditions
112XT 2W FRONT | 2-way stereo | 25 | 112XT stereo 2-way preset, +3 dB low/high contour under freefield conditions
112XT 2W MONITOR | 2-way stereo (not linked) | 26 | 112XT 2 x 2-way preset, nominally flat under halfspace conditions
112XT 3W SB118 | 3-way (A) + 1 (B) | 27 | 112ΧΤ + SB118 for closely coupled applications (100 Hz crossover)
112XT 3WX SB118 | 3-way (A) + 1 (B) | 28 | 112ΧΤ + SB118 for physically separate applications (80 Hz LPF for sub, 45 Hz HPF for 112XΤ)
112XT 3W SB218 | 3-way (A) + 1 (B) | 29 | 112ΧΤ + SB218 for closely coupled applications (100 Hz crossover)
112XT 3WX SB218 | 3-way (A) + 1 (B) | 30 | 112ΧΤ + SB218 for physically separate applications (80 Hz LPF for sub, 45 Hz HPF for 112XΤ)
112XT 3W dV-SUB | 3-way (A) + 1 (B) | 31 | 112ΧΤ + dV-SUB for closely coupled applications (100 Hz crossover)
112XT 3WX dV-SUB | 3-way (A) + 1 (B) | 32 | 112ΧΤ + dV-SUB for physically separate applications (80 Hz LPF for sub, 45 Hz HPF for 112XΤ)
115XT 2W FILL | 2-way stereo | 33 | 115XT stereo 2-way preset, nominally flat under freefield conditions
115XT 2W FRONT | 2-way stereo | 34 | 115XT stereo 2-way preset, +3 dB low/high contour under freefield conditions
115XT 2W MONITOR | 2-way stereo (not linked) | 35 | 115XT 2 x 2-way preset, nominally flat under halfspace conditions
115XT 3W SB118 | 3-way (A) + 1 (B) | 36 | 115ΧΤ + SB118 for closely coupled applications (100 Hz crossover)
115XT 3WX SB118 | 3-way (A) + 1 (B) | 37 | 115ΧΤ + SB118 for physically separate applications (80 Hz LPF for sub, 45 Hz HPF for 115XΤ)
115XT 3W SB218 | 3-way (A) + 1 (B) | 38 | 115ΧΤ + SB218 for closely coupled applications (100 Hz crossover)
115XT 3WX SB218 | 3-way (A) + 1 (B) | 39 | 115ΧΤ + SB218 for physically separate applications (80 Hz LPF for sub, 45 Hz HPF for 115XΤ)
115XT 3W dV-SUB | 3-way (A) + 1 (B) | 40 | 115ΧΤ + dV-SUB for closely coupled applications (100 Hz crossover)
115XT 3WX dV-SUB | 3-way (A) + 1 (B) | 41 | 115ΧΤ + dV-SUB for physically separate applications (80 Hz LPF for sub, 45 Hz HPF for 115XΤ)
HiQ 2W FILL | 2-way stereo | 42 | 115XT HiQ stereo 2-way preset, nominally flat under freefield conditions
HiQ 2W FRONT | 2-way stereo | 43 | 115XT HiQ stereo 2-way preset, +3 dB low/high contour under freefield conditions
HiQ 2W MONITOR | 2-way stereo (not linked) | 44 | 115XT HiQ 2 x 2-way preset, nominally flat under halfspace conditions
HiQ 3W SB118 | 3-way (A) + 1 (B) | 45 | 115ΧΤ HiQ+ SB118 for closely coupled applications (100 Hz crossover)
HiQ 3WX SB118 | 3-way (A) + 1 (B) | 46 | 115ΧΤ HiQ + SB118 for physically separate applications (80 Hz LPF for sub, 45 Hz HPF for HiQ)
HiQ 3W SB218 | 3-way (A) + 1 (B) | 47 | 115ΧΤ HiQ + SB218 for closely coupled applications (100 Hz crossover)
HiQ 3WX SB218 | 3-way (A) + 1 (B) | 48 | 115ΧΤ HiQ + SB218 for physically separate applications (80 Hz LPF for sub, 45 Hz HPF for HiQ)
HiQ 3W dV-SUB | 3-way (A) + 1 (B) | 49 | 115ΧΤ HiQ + dV-SUB for closely coupled applications (100 Hz crossover)

## CHANNEL ASSIGNMENTS
L-ACOUSTICS V7.3 PRESETS for XTA DP224
PRESET NAME | PGM TYPE | MEM | OUT 1 (Source) | OUT 2 (Source) | OUT 3 (Source) | OUT 4 (Source)
ARCS 2W LO | 2-way stereo | 10 | ARCS LOW (A) | ARCS HI (A) | ARCS LOW (B) | ARCS HI (B)
ARCS 2W HI | 2-way stereo | 11 | ARCS LOW (A) | ARCS HI (A) | ARCS LOW (B) | ARCS HI (B)
ARCS 3W SB118 LO | 3-way (A) + 1 (B) | 12 | SB118 (A) | ARCS LOW (A) | ARCS HI (A) | SB118 (B)
ARCS 3W SB118 HI | 3-way (A) + 1 (B) | 13 | SB118 (A) | ARCS LOW (A) | ARCS HI (A) | SB118 (B)
ARCS 3WX SB118 LO | 3-way (A) + 1 (B) | 14 | SB118 (A) | ARCS LOW (A) | ARCS HI (A) | SB118 (B)
ARCS 3WX SB118 HI | 3-way (A) + 1 (B) | 15 | SB118 (A) | ARCS LOW (A) | ARCS HI (A) | SB118 (B)
ARCS 3W SB218 LO | 3-way (A) + 1 (B) | 16 | SB218 (A) | ARCS LOW (A) | ARCS HI (A) | SB218 (B)
ARCS 3W SB218 HI | 3-way (A) + 1 (B) | 17 | SB218 (A) | ARCS LOW (A) | ARCS HI (A) | SB218 (B)
ARCS 3WX SB218 LO | 3-way (A) + 1 (B) | 18 | SB218 (A) | ARCS LOW (A) | ARCS HI (A) | SB218 (B)
ARCS 3WX SB218 HI | 3-way (A) + 1 (B) | 19 | SB218 (A) | ARCS LOW (A) | ARCS HI (A) | SB218 (B)
ARCS 3W dV-SUB LO | 3-way (A) + 1 (B) | 20 | dV-SUB (A) | ARCS LOW (A) | ARCS HI (A) | dV-SUB (B)
ARCS 3W dV-SUB HI | 3-way (A) + 1 (B) | 21 | dV-SUB (A) | ARCS LOW (A) | ARCS HI (A) | dV-SUB (B)
ARCS 3WX dV-SUB LO | 3-way (A) + 1 (B) | 22 | dV-SUB (A) | ARCS LOW (A) | ARCS HI (A) | dV-SUB (B)
ARCS 3WX dV-SUB HI | 3-way (A) + 1 (B) | 23 | dV-SUB (A) | ARCS LOW (A) | ARCS HI (A) | dV-SUB (B)
112XT 2W FILL | 2-way stereo | 24 | 112XT LOW (A) | 112XT HI (A) | 112XT LOW (B) | 112XT HI (B)
112XT 2W FRONT | 2-way stereo | 25 | 112XT LOW (A) | 112XT HI (A) | 112XT LOW (B) | 112XT HI (B)
112XT 2W MONITOR | 2-way stereo (not linked) | 26 | 112XT LOW (A) | 112XT HI (A) | 112XT LOW (B) | 112XT HI (B)
112XT 3W SB118 | 3-way (A) + 1 (B) | 27 | SB118 (A) | 112XT LOW (A) | 112XT HI (A) | SB118 (B)
112XT 3WX SB118 | 3-way (A) + 1 (B) | 28 | SB118 (A) | 112XT LOW (A) | 112XT HI (A) | SB118 (B)
112XT 3W SB218 | 3-way (A) + 1 (B) | 29 | SB218 (A) | 112XT LOW (A) | 112XT HI (A) | SB218 (B)
112XT 3WX SB218 | 3-way (A) + 1 (B) | 30 | SB218 (A) | 112XT LOW (A) | 112XT HI (A) | SB218 (B)
112XT 3W dV-SUB | 3-way (A) + 1 (B) | 31 | dV-SUB (A) | 112XT LOW (A) | 112XT HI (A) | dV-SUB (B)
112XT 3WX dV-SUB | 3-way (A) + 1 (B) | 32 | dV-SUB (A) | 112XT LOW (A) | 112XT HI (A) | dV-SUB (B)
115XT 2W FILL | 2-way stereo | 33 | 115XT LOW (A) | 115XT HI (A) | 115XT LOW (B) | 115XT HI (B)
115XT 2W FRONT | 2-way stereo | 34 | 115XT LOW (A) | 115XT HI (A) | 115XT LOW (B) | 115XT HI (B)
115XT 2W MONITOR | 2-way stereo (not linked) | 35 | 115XT LOW (A) | 115XT HI (A) | 115XT LOW (B) | 115XT HI (B)
115XT 3W SB118 | 3-way (A) + 1 (B) | 36 | SB118 (A) | 115XT LOW (A) | 115XT HI (A) | SB118 (B)
115XT 3WX SB118 | 3-way (A) + 1 (B) | 37 | SB118 (A) | 115XT LOW (A) | 115XT HI (A) | SB118 (B)
115XT 3W SB218 | 3-way (A) + 1 (B) | 38 | SB218 (A) | 115XT LOW (A) | 115XT HI (A) | SB218 (B)
115XT 3WX SB218 | 3-way (A) + 1 (B) | 39 | SB218 (A) | 115XT LOW (A) | 115XT HI (A) | SB218 (B)
115XT 3W dV-SUB | 3-way (A) + 1 (B) | 40 | dV-SUB (A) | 115XT LOW (A) | 115XT HI (A) | dV-SUB (B)
115XT 3WX dV-SUB | 3-way (A) + 1 (B) | 41 | dV-SUB (A) | 115XT LOW (A) | 115XT HI (A) | dV-SUB (B)
HiQ 2W FILL | 2-way stereo | 42 | 115XT HiQ LOW (A) | 115XT HiQ HI (A) | 115XT HiQ LOW (B) | 115XT HiQ HI (B)
HiQ 2W FRONT | 2-way stereo | 43 | 115XT HiQ LOW (A) | 115XT HiQ HI (A) | 115XT HiQ LOW (B) | 115XT HiQ HI (B)
HiQ 2W MONITOR | 2-way stereo (not linked) | 44 | 115XT HiQ LOW (A) | 115XT HiQ HI (A) | 115XT HiQ LOW (B) | 115XT HiQ HI (B)
HiQ 3W SB118 | 3-way (A) + 1 (B) | 45 | SB118 (A) | 115XT HiQ LOW (A) | 115XT HiQ HI (A) | SB118 (B)
HiQ 3WX SB118 | 3-way (A) + 1 (B) | 46 | SB118 (A) | 115XT HiQ LOW (A) | 115XT HiQ HI (A) | SB118 (B)
HiQ 3W SB218 | 3-way (A) + 1 (B) | 47 | SB218 (A) | 115XT HiQ LOW (A) | 115XT HiQ HI (A) | SB218 (B)
HiQ 3WX SB218 | 3-way (A) + 1 (B) | 48 | SB218 (A) | 115XT HiQ LOW (A) | 115XT HiQ HI (A) | SB218 (B)
HiQ 3W dV-SUB | 3-way (A) + 1 (B) | 49 | dV-SUB (A) | 115XT HiQ LOW (A) | 115XT HiQ HI (A) | dV-SUB (B)

## USER PARAMETERS
L-ACOUSTICS V7.3 PRESETS for XTA DP224
PRESET NAME | PGM TYPE | MEM | OUT 1 | OUT 2 | OUT 3 | OUT 4 | IN A | IN B
ARCS 2W LO | 2-way stereo | 10 | gain/lim | gain/lim | gain/lim | gain/lim | ALL | ALL
ARCS 2W HI | 2-way stereo | 11 | gain/lim | gain/lim | gain/lim | gain/lim | ALL | ALL
ARCS 3W SB118 LO | 3-way (A) + 1 (B) | 12 | gain/pol/del/lim | gain/lim | gain/lim | gain/pol/del/lim | ALL | ALL
ARCS 3W SB118 HI | 3-way (A) + 1 (B) | 13 | gain/pol/del/lim | gain/lim | gain/lim | gain/pol/del/lim | ALL | ALL
ARCS 3WX SB118 LO | 3-way (A) + 1 (B) | 14 | gain/pol/del/lim | gain/lim | gain/lim | gain/pol/del/lim | ALL | ALL
ARCS 3WX SB118 HI | 3-way (A) + 1 (B) | 15 | gain/pol/del/lim | gain/lim | gain/lim | gain/pol/del/lim | ALL | ALL
ARCS 3W SB218 LO | 3-way (A) + 1 (B) | 16 | gain/pol/del/lim | gain/lim | gain/lim | gain/pol/del/lim | ALL | ALL
ARCS 3W SB218 HI | 3-way (A) + 1 (B) | 17 | gain/pol/del/lim | gain/lim | gain/lim | gain/pol/del/lim | ALL | ALL
ARCS 3WX SB218 LO | 3-way (A) + 1 (B) | 18 | gain/pol/del/lim | gain/lim | gain/lim | gain/pol/del/lim | ALL | ALL
ARCS 3WX SB218 HI | 3-way (A) + 1 (B) | 19 | gain/pol/del/lim | gain/lim | gain/lim | gain/pol/del/lim | ALL | ALL
ARCS 3W dV-SUB LO | 3-way (A) + 1 (B) | 20 | gain/pol/del/lim | gain/lim | gain/lim | gain/pol/del/lim | ALL | ALL
ARCS 3W dV-SUB HI | 3-way (A) + 1 (B) | 21 | gain/pol/del/lim | gain/lim | gain/lim | gain/pol/del/lim | ALL | ALL
ARCS 3WX dV-SUB LO | 3-way (A) + 1 (B) | 22 | gain/pol/del/lim | gain/lim | gain/lim | gain/pol/del/lim | ALL | ALL
ARCS 3WX dV-SUB HI | 3-way (A) + 1 (B) | 23 | gain/pol/del/lim | gain/lim | gain/lim | gain/pol/del/lim | ALL | ALL
112XT 2W FILL | 2-way stereo | 24 | gain/lim | gain/lim | gain/lim | gain/lim | ALL | ALL
112XT 2W FRONT | 2-way stereo | 25 | gain/lim | gain/lim | gain/lim | gain/lim | ALL | ALL
112XT 2W MONITOR | 2-way stereo (not linked) | 26 | gain/lim | gain/lim | gain/lim | gain/lim | ALL | ALL
112XT 3W SB118 | 3-way (A) + 1 (B) | 27 | gain/pol/del/lim | gain/lim | gain/lim | gain/pol/del/lim | ALL | ALL
112XT 3WX SB118 | 3-way (A) + 1 (B) | 28 | gain/pol/del/lim | gain/lim | gain/lim | gain/pol/del/lim | ALL | ALL
112XT 3W SB218 | 3-way (A) + 1 (B) | 29 | gain/pol/del/lim | gain/lim | gain/lim | gain/pol/del/lim | ALL | ALL
112XT 3WX SB218 | 3-way (A) + 1 (B) | 30 | gain/pol/del/lim | gain/lim | gain/lim | gain/pol/del/lim | ALL | ALL
112XT 3W dV-SUB | 3-way (A) + 1 (B) | 31 | gain/pol/del/lim | gain/lim | gain/lim | gain/pol/del/lim | ALL | ALL
112XT 3WX dV-SUB | 3-way (A) + 1 (B) | 32 | gain/pol/del/lim | gain/lim | gain/lim | gain/pol/del/lim | ALL | ALL
115XT 2W FILL | 2-way stereo | 33 | gain/lim | gain/lim | gain/lim | gain/lim | ALL | ALL
115XT 2W FRONT | 2-way stereo | 34 | gain/lim | gain/lim | gain/lim | gain/lim | ALL | ALL
115XT 2W MONITOR | 2-way stereo (not linked) | 35 | gain/lim | gain/lim | gain/lim | gain/lim | ALL | ALL
115XT 3W SB118 | 3-way (A) + 1 (B) | 36 | gain/pol/del/lim | gain/lim | gain/lim | gain/pol/del/lim | ALL | ALL
115XT 3WX SB118 | 3-way (A) + 1 (B) | 37 | gain/pol/del/lim | gain/lim | gain/lim | gain/pol/del/lim | ALL | ALL
115XT 3W SB218 | 3-way (A) + 1 (B) | 38 | gain/pol/del/lim | gain/lim | gain/lim | gain/pol/del/lim | ALL | ALL
115XT 3WX SB218 | 3-way (A) + 1 (B) | 39 | gain/pol/del/lim | gain/lim | gain/lim | gain/pol/del/lim | ALL | ALL
115XT 3W dV-SUB | 3-way (A) + 1 (B) | 40 | gain/pol/del/lim | gain/lim | gain/lim | gain/pol/del/lim | ALL | ALL
115XT 3WX dV-SUB | 3-way (A) + 1 (B) | 41 | gain/pol/del/lim | gain/lim | gain/lim | gain/pol/del/lim | ALL | ALL
HiQ 2W FILL | 2-way stereo | 42 | gain/lim | gain/lim | gain/lim | gain/lim | ALL | ALL
HiQ 2W FRONT | 2-way stereo | 43 | gain/lim | gain/lim | gain/lim | gain/lim | ALL | ALL
HiQ 2W MONITOR | 2-way stereo (not linked) | 44 | gain/lim | gain/lim | gain/lim | gain/lim | ALL | ALL
HiQ 3W SB118 | 3-way (A) + 1 (B) | 45 | gain/pol/del/lim | gain/lim | gain/lim | gain/pol/del/lim | ALL | ALL
HiQ 3WX SB118 | 3-way (A) + 1 (B) | 46 | gain/pol/del/lim | gain/lim | gain/lim | gain/pol/del/lim | ALL | ALL
HiQ 3W SB218 | 3-way (A) + 1 (B) | 47 | gain/pol/del/lim | gain/lim | gain/lim | gain/pol/del/lim | ALL | ALL
HiQ 3WX SB218 | 3-way (A) + 1 (B) | 48 | gain/pol/del/lim | gain/lim | gain/lim | gain/pol/del/lim | ALL | ALL
HiQ 3W dV-SUB | 3-way (A) + 1 (B) | 49 | gain/pol/del/lim | gain/lim | gain/lim | gain/pol/del/lim | ALL | ALL

## MASTER LIST
XTA DP224 MASTER PRESET LIST (224 L-ACOUSTICS V7p5.XBL)
2-WAY MONO SUB
PRESET NAME | PGM NAME | OUT 1 (Source) | OUT 2 (Source) | OUT 3 (Source) | OUT 4 (Source)
SB218 LCR 60 Hz | SB218 LCR 60Hz | SB218 (A+B) | SB218 (A) | MONO (A+B) | SB218 (B)
SB218 LCR 80 Hz | SB218 LCR 80Hz | SB218 (A+B) | SB218 (A) | MONO (A+B) | SB218 (B)
2-WAY STEREO
PRESET NAME | PGM NAME | OUT 1 (Source) | OUT 2 (Source) | OUT 3 (Source) | OUT 4 (Source)
112XT 2W FILL | 112XT 2W FILL | 112XT LOW (A) | 112XT HI (A) | 112XT LOW (B) | 112XT HI (B)
112XT 2W FRONT | 112XT 2W FRONT | 112XT LOW (A) | 112XT HI (A) | 112XT LOW (B) | 112XT HI (B)
112XT 2W MONITOR | 112XT 2W MONITOR | 112XT LOW (A) | 112XT HI (A) | 112XT LOW (B) | 112XT HI (B)
115FM 2W | 115FM 2W | 115FM LO (A) | 115FM HI (A) | 115FM LO (B) | 115FM HI (B)
115FM 2WX | 115FM 2WX | 115FM LO (A) | 115FM HI (A) | 115FM LO (B) | 115FM HI (B)
115XT 2W FILL | 115XT 2W FILL | 115XT LOW (A) | 115XT HI (A) | 115XT LOW (B) | 115XT HI (B)
115XT 2W FRONT | 115XT 2W FRONT | 115XT LOW (A) | 115XT HI (A) | 115XT LOW (B) | 115XT HI (B)
115XT 2W MONITOR | 115XT 2W MONITOR | 115XT LOW (A) | 115XT HI (A) | 115XT LOW (B) | 115XT HI (B)
ARCS 2W HI | ARCS 2W HI | ARCS LOW (A) | ARCS HI (A) | ARCS LOW (B) | ARCS HI (B)
ARCS 2W LO | ARCS 2W LO | ARCS LOW (A) | ARCS HI (A) | ARCS LOW (B) | ARCS HI (B)
dV-DOSC 2W 100 HI | dV-DOSC 2W 100 HI | dV-DOSC LO (A) | dV-DOSC HI (A) | dV-DOSC LO (B) | dV-DOSC HI (B)
dV-DOSC 2W 100 LO | dV-DOSC 2W 100 LO | dV-DOSC LO (A) | dV-DOSC HI (A) | dV-DOSC LO (B) | dV-DOSC HI (B)
dV-DOSC 2W 60 HI | dV-DOSC 2W 60 HI | dV-DOSC LO (A) | dV-DOSC HI (A) | dV-DOSC LO (B) | dV-DOSC HI (B)
dV-DOSC 2W 60 LO | dV-DOSC 2W 60 LO | dV-DOSC LO (A) | dV-DOSC HI (A) | dV-DOSC LO (B) | dV-DOSC HI (B)
dV-DOSC 2W 80 HI | dV-DOSC 2W 80 HI | dV-DOSC LO (A) | dV-DOSC HI (A) | dV-DOSC LO (B) | dV-DOSC HI (B)
dV-DOSC 2W 80 LO | dV-DOSC 2W 80 LO | dV-DOSC LO (A) | dV-DOSC HI (A) | dV-DOSC LO (B) | dV-DOSC HI (B)
HiQ 2W FILL | HiQ 2W FILL | 115XT HiQ LOW (A) | 115XT HiQ HI (A) | 115XT HiQ LOW (B) | 115XT HiQ HI (B)
HiQ 2W FRONT | HiQ 2W FRONT | 115XT HiQ LOW (A) | 115XT HiQ HI (A) | 115XT HiQ LOW (B) | 115XT HiQ HI (B)
HiQ 2W MONITOR | HiQ 2W MONITOR | 115XT HiQ LOW (A) | 115XT HiQ HI (A) | 115XT HiQ LOW (B) | 115XT HiQ HI (B)
MTD108a 2W dV-SUB | MTD108a 2W dV-SUB | dV-SUB (A) | MTD108a (A) | dV-SUB (B) | MTD108a (B)
MTD108a 2W SB115 | MTD108a 2W SB115 | SB115 (A) | MTD108a (A) | SB115 (B) | MTD108a (B)
MTD108a 2W SB118 | MTD108a 2W SB118 | SB118 (A) | MTD108a (A) | SB118 (B) | MTD108a (B)
MTD108a 2W SB218 | MTD108a 2W SB218 | SB218 (A) | MTD108a (A) | SB218(B) | MTD108a (B)
MTD108a FILL | MTD108a FILL | MTD108a (A) | MTD108a (A) | MTD108a (B) | MTD108a (B)
MTD108a FRONT | MTD108a FRONT | MTD108a (A) | MTD108a (A) | MTD108a (B) | MTD108a (B)
MTD108a MONITOR | MTD108a MONITOR | MTD108a (A) | MTD108a (A) | MTD108a (B) | MTD108a (B)
MTD112b 2W dV-SUB | MTD112b 2W dVSUB | dV-SUB (A) | MTD112b (A) | dV-SUB (B) | MTD112b (B)
MTD112b 2W SB115 | MTD112b 2W SB115 | SB115 (A) | MTD112b (A) | SB115 (B) | MTD112b (B)
MTD112b 2W SB118 | MTD112b 2W SB118 | SB118 (A) | MTD112b (A) | SB118 (B) | MTD112b (B)
MTD112b 2W SB218 | MTD112b 2W SB218 | SB218 (A) | MTD112b (A) | SB218(B) | MTD112b (B)
MTD112b 2WX dV-SUB | 112b 2WX dVSUB | dV-SUB (A) | MTD112b (A) | dV-SUB (B) | MTD112b (B)
MTD112b 2WX SB115 | 112b 2WX SB115 | SB115 (A) | MTD112b (A) | SB115 (B) | MTD112b (B)
MTD112b 2WX SB118 | 112b 2WX SB118 | SB118 (A) | MTD112b (A) | SB118 (B) | MTD112b (B)
MTD112b 2WX SB218 | 112b 2WX SB218 | SB218 (A) | MTD112b (A) | SB218(B) | MTD112b (B)
MTD112b FILL | MTD112b FILL | MTD112b (A) | MTD112b (A) | MTD112b (B) | MTD112b (B)
MTD112b FRONT | MTD112b FRONT | MTD112b (A) | MTD112b (A) | MTD112b (B) | MTD112b (B)
MTD112b MONITOR | MTD112b MONITOR | MTD112b (A) | MTD112b (A) | MTD112b (B) | MTD112b (B)
MTD115b 2W FILL | 115b 2W FILL | MTD115b LOW (A) | MTD115b HI (A) | MTD115b LOW (B) | MTD115b HI (B)
MTD115b 2W FRONT | 115b 2W FRONT | MTD115b LOW (A) | MTD115b HI (A) | MTD115b LOW (B) | MTD115b HI (B)
MTD115b 2W MONITOR | 115b 2W MONITOR | MTD115b LOW (A) | MTD115b HI (A) | MTD115b LOW (B) | MTD115b HI (B)
MTD115b PASSIVE 2W dV-SUB | 115b P 2W dV-SUB | dV-SUB (A) | MTD115b PASSIVE (A) | dV-SUB (B) | MTD115b PASSIVE (B)
MTD115b PASSIVE 2W SB115 | 115b P 2W SB115 | SB115 (A) | MTD115b PASSIVE (A) | SB115 (B) | MTD115b PASSIVE (B)
MTD115b PASSIVE 2W SB118 | 115b P 2W SB118 | SB118 (A) | MTD115b PASSIVE (A) | SB118 (B) | MTD115b PASSIVE (B)
MTD115b PASSIVE 2W SB218 | 115b P 2W SB218 | SB218 (A) | MTD115b PASSIVE (A) | SB218 (B) | MTD115b PASSIVE (B)
MTD115b PASSIVE 2WX dV-SUB | 115b P 2WX dVSUB | dV-SUB (A) | MTD115b PASSIVE (A) | dV-SUB (B) | MTD115b PASSIVE (B)
MTD115b PASSIVE 2WX SB115 | 115b P 2WX SB115 | SB115 (A) | MTD115b PASSIVE (A) | SB115 (B) | MTD115b PASSIVE (B)
MTD115b PASSIVE 2WX SB118 | 115b P 2WX SB118 | SB118 (A) | MTD115b PASSIVE (A) | SB118 (B) | MTD115b PASSIVE (B)
MTD115b PASSIVE 2WX SB218 | 115b P 2WX SB218 | SB218 (A) | MTD115b PASSIVE (A) | SB218 (B) | MTD115b PASSIVE (B)
MTD115b PASSIVE FILL | 115b P FILL | MTD115b PASSIVE (A) | MTD115b PASSIVE (A) | MTD115b PASSIVE (B) | MTD115b PASSIVE (B)
MTD115b PASSIVE FRONT | 115b P FRONT | MTD115b PASSIVE (A) | MTD115b PASSIVE (A) | MTD115b PASSIVE (B) | MTD115b PASSIVE (B)
MTD115b PASSIVE MONITOR | 115b P MONITOR | MTD115b PASSIVE (A) | MTD115b PASSIVE (A) | MTD115b PASSIVE (B) | MTD115b PASSIVE (B)
3-WAY + 1 PRESETS
112XT 3W dV-SUB | 112XT 3W dV-SUB | dV-SUB (A) | 112XT LOW (A) | 112XT HI (A) | dV-SUB (B)
112XT 3W SB115 | 112XT 3W SB115 | SB115 (A) | 112XT LOW (A) | 112XT HI (A) | SB115 (B)
112XT 3W SB118 | 112XT 3W SB118 | SB118 (A) | 112XT LOW (A) | 112XT HI (A) | SB118 (B)
112XT 3W SB218 | 112XT 3W SB218 | SB218 (A) | 112XT LOW (A) | 112XT HI (A) | SB218 (B)
112XT 3WX dV-SUB | 112XT 3WX dV-SUB | dV-SUB (A) | 112XT LOW (A) | 112XT HI (A) | dV-SUB (B)
112XT 3WX SB115 | 112XT 3WX SB115 | SB115 (A) | 112XT LOW (A) | 112XT HI (A) | SB115 (B)
112XT 3WX SB118 | 112XT 3WX SB118 | SB118 (A) | 112XT LOW (A) | 112XT HI (A) | SB118 (B)
112XT 3WX SB218 | 112XT 3WX SB218 | SB218 (A) | 112XT LOW (A) | 112XT HI (A) | SB218 (B)
115FM 3W dV-SUB | 115FM 3W dV-SUB | dV-SUB (A) | 115FM LOW (A) | 115FM HI (A) | dV-SUB (B)
115FM 3W SB115 | 115FM 3W SB115 | SB115 (A) | 115FM LOW (A) | 115FM HI (A) | SB115 (B)
115FM 3W SB118 | 115FM 3W SB118 | SB118 (A) | 115FM LOW (A) | 115FM HI (A) | SB118 (B)
115FM 3W SB218 | 115FM 3W SB218 | SB218 (A) | 115FM LOW (A) | 115FM HI (A) | SB218 (B)
115XT 3W dV-SUB | 115XT 3W dV-SUB | dV-SUB (A) | 115XT LOW (A) | 115XT HI (A) | dV-SUB (B)
115XT 3W SB115 | 115XT 3W SB115 | SB115 (A) | 115XT LOW (A) | 115XT HI (A) | SB115 (B)
115XT 3W SB118 | 115XT 3W SB118 | SB118 (A) | 115XT LOW (A) | 115XT HI (A) | SB118 (B)
115XT 3W SB218 | 115XT 3W SB218 | SB218 (A) | 115XT LOW (A) | 115XT HI (A) | SB218 (B)
115XT 3WX dV-SUB | 115XT 3WX dV-SUB | dV-SUB (A) | 115XT LOW (A) | 115XT HI (A) | dV-SUB (B)
115XT 3WX SB115 | 115XT 3WX SB115 | SB115 (A) | 115XT LOW (A) | 115XT HI (A) | SB115 (B)
115XT 3WX SB118 | 115XT 3WX SB118 | SB118 (A) | 115XT LOW (A) | 115XT HI (A) | SB118 (B)
115XT 3WX SB218 | 115XT 3WX SB218 | SB218 (A) | 115XT LOW (A) | 115XT HI (A) | SB218 (B)
ARCS 3W dV-SUB HI | ARCS 3W dVSUB HI | dV-SUB (A) | ARCS LOW (A) | ARCS HI (A) | dV-SUB (B)
ARCS 3W dV-SUB LO | ARCS 3W dVSUB LO | dV-SUB (A) | ARCS LOW (A) | ARCS HI (A) | dV-SUB (B)
ARCS 3W SB118 HI | ARCS 3W SB118 HI | SB118 (A) | ARCS LOW (A) | ARCS HI (A) | SB118 (B)
ARCS 3W SB118 LO | ARCS 3W SB118 LO | SB118 (A) | ARCS LOW (A) | ARCS HI (A) | SB118 (B)
ARCS 3W SB218 HI | ARCS 3W SB218 HI | SB218 (A) | ARCS LOW (A) | ARCS HI (A) | SB218 (B)
ARCS 3W SB218 LO | ARCS 3W SB218 LO | SB218 (A) | ARCS LOW (A) | ARCS HI (A) | SB218 (B)
ARCS 3WX dV-SUB HI | ARC 3WX dVSUB HI | dV-SUB (A) | ARCS LOW (A) | ARCS HI (A) | dV-SUB (B)
ARCS 3WX dV-SUB LO | ARC 3WX dVSUB LO | dV-SUB (A) | ARCS LOW (A) | ARCS HI (A) | dV-SUB (B)
ARCS 3WX SB118 HI | ARC 3WX SB118 HI | SB118 (A) | ARCS LOW (A) | ARCS HI (A) | SB118 (B)
ARCS 3WX SB118 LO | ARC 3WX SB118 LO | SB118 (A) | ARCS LOW (A) | ARCS HI (A) | SB118 (B)
ARCS 3WX SB218 HI | ARC 3WX SB218 HI | SB218 (A) | ARCS LOW (A) | ARCS HI (A) | SB218 (B)
ARCS 3WX SB218 LO | ARC 3WX SB218 LO | SB218 (A) | ARCS LOW (A) | ARCS HI (A) | SB218 (B)
dV-DOSC 3W 120 dV-SUB HI | dV 3W 120 dVS HI | dV-SUB (A) | dV-DOSC LO (A) | dV-DOSC HI (A) | dV-SUB (B)
dV-DOSC 3W 120 dV-SUB LO | dV 3W 120 dVS LO | dV-SUB (A) | dV-DOSC LO (A) | dV-DOSC HI (A) | dV-SUB (B)
dV-DOSC 3W 200 dV-SUB HI | dV 3W 200 dVS HI | dV-SUB (A) | dV-DOSC LO (A) | dV-DOSC HI (A) | dV-SUB (B)
dV-DOSC 3W 200 dV-SUB LO | dV 3W 200 dVS LO | dV-SUB (A) | dV-DOSC LO (A) | dV-DOSC HI (A) | dV-SUB (B)
dV-DOSC 3W 80 dV-SUB HI | dV 3W 80 dVS HI | dV-SUB (A) | dV-DOSC LO (A) | dV-DOSC HI (A) | dV-SUB (B)
dV-DOSC 3W 80 dV-SUB LO | dV 3W 80 dVS LO | dV-SUB (A) | dV-DOSC LO (A) | dV-DOSC HI (A) | dV-SUB (B)
dV-DOSC 3W SB118 HI | dV 3W SB118 HI | SB118 (A) | dV-DOSC LO (A) | dV-DOSC HI (A) | SB118 (B)
dV-DOSC 3W SB118 LO | dV 3W SB118 LO | SB118 (A) | dV-DOSC LO (A) | dV-DOSC HI (A) | SB118 (B)
dV-DOSC 3W SB218 HI | dV 3W SB218 HI | SB218 (A) | dV-DOSC LO (A) | dV-DOSC HI (A) | SB218 (B)
dV-DOSC 3W SB218 LO | dV 3W SB218 LO | SB218 (A) | dV-DOSC LO (A) | dV-DOSC HI (A) | SB218 (B)
dV-DOSC 3WX SB118 HI | dV 3WX SB118 HI | SB118 (A) | dV-DOSC LO (A) | dV-DOSC HI (A) | SB118 (B)
dV-DOSC 3WX SB118 LO | dV 3WX SB118 LO | SB118 (A) | dV-DOSC LO (A) | dV-DOSC HI (A) | SB118 (B)
dV-DOSC 3WX SB218 HI | dV 3WX SB218 HI | SB218 (A) | dV-DOSC LO (A) | dV-DOSC HI (A) | SB218 (B)
dV-DOSC 3WX SB218 LO | dV 3WX SB218 LO | SB218 (A) | dV-DOSC LO (A) | dV-DOSC HI (A) | SB218 (B)
HiQ 3W dV-SUB | HiQ 3W dV-SUB | dV-SUB (A) | 115XT HiQ LOW (A) | 115XT HiQ HI (A) | dV-SUB (B)
HiQ 3W SB115 | HiQ 3W SB115 | SB115 (A) | 115XT HiQ LOW (A) | 115XT HiQ HI (A) | SB115 (B)
HiQ 3W SB118 | HiQ 3W SB118 | SB118 (A) | 115XT HiQ LOW (A) | 115XT HiQ HI (A) | SB118 (B)
HiQ 3W SB218 | HiQ 3W SB218 | SB218 (A) | 115XT HiQ LOW (A) | 115XT HiQ HI (A) | SB218 (B)
HiQ 3WX dV-SUB | HiQ 3WX dV-SUB | dV-SUB (A) | 115XT HiQ LOW (A) | 115XT HiQ HI (A) | dV-SUB (B)
HiQ 3WX SB115 | HiQ 3WX SB115 | SB115 (A) | 115XT HiQ LOW (A) | 115XT HiQ HI (A) | SB115 (B)
HiQ 3WX SB118 | HiQ 3WX SB118 | SB118 (A) | 115XT HiQ LOW (A) | 115XT HiQ HI (A) | SB118 (B)
HiQ 3WX SB218 | HiQ 3WX SB218 | SB218 (A) | 115XT HiQ LOW (A) | 115XT HiQ HI (A) | SB218 (B)
KUDO + SB118 i AUX | KUDO SB118 i AUX | KUDO LOW (A) | KUDO MID (A) | KUDO (HI) | SB118 (B)
KUDO + SB118 X AUX | KUDO SB118 X AUX | KUDO LOW (A) | KUDO MID (A) | KUDO (HI) | SB118 (B)
KUDO + SB218 i AUX | KUDO SB218 i AUX | KUDO LOW (A) | KUDO MID (A) | KUDO (HI) | SB218 (B)
KUDO + SB218 X AUX | KUDO SB218 X AUX | KUDO LOW (A) | KUDO MID (A) | KUDO (HI) | SB218 (B)
KUDO 3W INFRA | KUDO 3W i | KUDO LOW (A) | KUDO MID (A) | KUDO (HI) | FULLRANGE (B)
KUDO 3W X | KUDO 3W X | KUDO LOW (A) | KUDO MID (A) | KUDO (HI) | FULLRANGE (B)
MTD115b 3W dV-SUB | 115b 3W dV-SUB | dV-SUB (A) | MTD115b LOW (A) | MTD115b HI (A) | dV-SUB (B)
MTD115b 3W SB115 | 115b 3W SB115 | SB115 (A) | MTD115b LOW (A) | MTD115b HI (A) | SB115 (B)
MTD115b 3W SB118 | 115b 3W SB118 | SB118 (A) | MTD115b LOW (A) | MTD115b HI (A) | SB118 (B)
MTD115b 3W SB218 | 115b 3W SB218 | SB218 (A) | MTD115b LOW (A) | MTD115b HI (A) | SB218 (B)
MTD115b 3WX dV-SUB | 115b 3WX dV-SUB | dV-SUB (A) | MTD115b LOW (A) | MTD115b HI (A) | dV-SUB (B)
MTD115b 3WX SB115 | 115b 3WX SB115 | SB115 (A) | MTD115b LOW (A) | MTD115b HI (A) | SB115 (B)
MTD115b 3WX SB118 | 115b 3WX SB118 | SB118 (A) | MTD115b LOW (A) | MTD115b HI (A) | SB118 (B)
MTD115b 3WX SB218 | 115b 3WX SB218 | SB218 (A) | MTD115b LOW (A) | MTD115b HI (A) | SB218 (B)
V-DOSC i AUX HI | V-DOSC i AUX HI | V-DOSC LO (A) | V-DOSC MID (A) | V-DOSC HI (A) | SB218 (B)
V-DOSC i AUX LO | V-DOSC i AUX LO | V-DOSC LO (A) | V-DOSC MID (A) | V-DOSC HI (A) | SB218 (B)
V-DOSC X AUX HI | V-DOSC X AUX HI | V-DOSC LO (A) | V-DOSC MID (A) | V-DOSC HI (A) | SB218 (B)
V-DOSC X AUX LO | V-DOSC X AUX LO | V-DOSC LO (A) | V-DOSC MID (A) | V-DOSC HI (A) | SB218 (B)
4-WAY PRESETS
dV + dVS + SB118 i HI | dV dVS SB118i HI | SB118 (A) | dV-SUB (A) | dV-DOSC LO (A) | dV-DOSC HI (A)
dV + dVS + SB118 i LO | dV dVS SB118i LO | SB118 (A) | dV-SUB (A) | dV-DOSC LO (A) | dV-DOSC HI (A)
dV + dVS + SB118 X HI | dV dVS SB118X HI | SB118 (A) | dV-SUB (A) | dV-DOSC LO (A) | dV-DOSC HI (A)
dV + dVS + SB118 X LO | dV dVS SB118X LO | SB118 (A) | dV-SUB (A) | dV-DOSC LO (A) | dV-DOSC HI (A)
dV + dVS + SB218 i HI | dV dVS SB218i HI | SB218 (A) | dV-SUB (A) | dV-DOSC LO (A) | dV-DOSC HI (A)
dV + dVS + SB218 i LO | dV dVS SB218i LO | SB218 (A) | dV-SUB (A) | dV-DOSC LO (A) | dV-DOSC HI (A)
dV + dVS + SB218 X HI | dV dVS SB218X HI | SB218 (A) | dV-SUB (A) | dV-DOSC LO (A) | dV-DOSC HI (A)
dV + dVS + SB218 X LO | dV dVS SB218X LO | SB218 (A) | dV-SUB (A) | dV-DOSC LO (A) | dV-DOSC HI (A)
KUDO + SB118 i | KUDO + SB118 i | SB118 (A) | KUDO LOW (A) | KUDO MID (A) | KUDO (HI)
KUDO + SB118 X | KUDO + SB118 X | SB118 (A) | KUDO LOW (A) | KUDO MID (A) | KUDO (HI)
KUDO + SB218 i | KUDO + SB218 i | SB218 (A) | KUDO LOW (A) | KUDO MID (A) | KUDO (HI)
KUDO + SB218 X | KUDO + SB218 X | SB218 (A) | KUDO LOW (A) | KUDO MID (A) | KUDO (HI)
SB218 DELAY ARC 60 Hz | SB218 DELAY 60 Hz | SB218 DELAY 1 (A) | SB218 DELAY 2 (A) | SB218 DELAY 3 (A) | SB218 DELAY 4 (A)
SB218 DELAY ARC 80 Hz | SB218 DELAY 80 Hz | SB218 DELAY 1 (A) | SB218 DELAY 2 (A) | SB218 DELAY 3 (A) | SB218 DELAY 4 (A)
V-DOSC 4W HI | V-DOSC 4W HI | SB218 (A) | V-DOSC LO (A) | V-DOSC MID (A) | V-DOSC HI (A)
V-DOSC 4W LO | V-DOSC 4W LO | SB218 (A) | V-DOSC LO (A) | V-DOSC MID (A) | V-DOSC HI (A)
V-DOSC i HI | V-DOSC i HI | SB218 (A) | V-DOSC LO (A) | V-DOSC MID (A) | V-DOSC HI (A)
V-DOSC i LO | V-DOSC i LO | SB218 (A) | V-DOSC LO (A) | V-DOSC MID (A) | V-DOSC HI (A)
V-DOSC X HI | V-DOSC X HI | SB218 (A) | V-DOSC LO (A) | V-DOSC MID (A) | V-DOSC HI (A)
V-DOSC X LO | V-DOSC X LO | SB218 (A) | V-DOSC LO (A) | V-DOSC MID (A) | V-DOSC HI (A)