## PRESET DESCRIPTION
V-DOSC V7 PRESETS for XTA DP446
PRESET NAME | PGM TYPE | MEM | DESCRIPTION
V-DOSC 3W i LO | 3-way stereo | 257 | V-DOSC INFRA MODE (60 Hz HPF + LF shelving eq), normal HF shelving eq, mid/hi scaled +2 dB (smooth)
V-DOSC 3W i HI | 3-way stereo | 258 | V-DOSC INFRA MODE (60 Hz HPF + LF shelving eq), increased HF shelving eq (bright)
V-DOSC 3WX LO | 3-way stereo | 259 | V-DOSC EXTENSION MODE (30 Hz HPF + LF shelving eq), normal HF shelving eq, mid/hi scaled +2 dB (smooth)
V-DOSC 3WX HI | 3-way stereo | 260 | V-DOSC EXTENSION MODE (30 Hz HPF + LF shelving eq), increased HF shelving eq (bright)
V-DOSC i LO | 4-way (A) + 2 (B) | 261 | INFRA preset for V-DOSC+SB218 (60 Hz crossover point), normal HF shelving eq, mid/hi scaled +2 dB (smooth)
V-DOSC i HI | 4-way (A) + 2 (B) | 262 | INFRA preset for V-DOSC+SB218 (60 Hz crossover point), increased HF shelving eq (bright)
V-DOSC 4W LO | 4-way (A) + 2 (B) | 263 | 4-WAY preset for V-DOSC+SB218 (80 Hz crossover point), normal HF shelving eq, mid/hi scaled +2 dB (smooth)
V-DOSC 4W HI | 4-way (A) + 2 (B) | 264 | 4-WAY preset for V-DOSC+SB218 (80 Hz crossover point), increased HF shelving eq (bright)
V-DOSC X LO | 4-way (A) + 2 (B) | 265 | EXTENSION preset for V-DOSC+SB218 (SB218 = 25-200 Hz, V-DOSC LOW = 30-200 Hz), normal HF shelving eq, mid/hi scaled +2 dB (smooth)
V-DOSC X HI | 4-way (A) + 2 (B) | 266 | EXTENSION preset for V-DOSC+SB218 (SB218 = 25-200 Hz, V-DOSC LOW = 30-200 Hz), increased HF shelving eq (bright)
V-DOSC X AUX LO | 4-way (A) + 2 (B) | 267 | SB218 = 25-80 Hz/negative polarity, V-DOSC LOW = 30-200 Hz, normal HF shelving eq, mid/hi scaled +2 dB (smooth)
V-DOSC X AUX HI | 4-way (A) + 2 (B) | 268 | SB218 = 25-80 Hz/negative polarity, V-DOSC LOW = 30-200 Hz, increased HF shelving eq (bright)
V-DOSC i + dV LO | 6-way (A) | 269 | INFRA preset for V-DOSC+SB218 (60 Hz crossover point), normal HF shelving eq, mid/hi scaled +2 dB (smooth) + dV-DOSC on outputs 5/6
V-DOSC i + dV HI | 6-way (A) | 270 | INFRA preset for V-DOSC+SB218 (60 Hz crossover point), increased HF shelving eq (bright)+ dV-DOSC on outputs 5/6
V-DOSC 4W + dV LO | 6-way (A) | 271 | 4-WAY preset for V-DOSC+SB218 (80 Hz crossover point), normal HF shelving eq, mid/hi scaled +2 dB (smooth)+ dV-DOSC on outputs 5/6
V-DOSC 4W + dV HI | 6-way (A) | 272 | 4-WAY preset for V-DOSC+SB218 (80 Hz crossover point), increased HF shelving eq (bright)+ dV-DOSC on outputs 5/6
V-DOSC X + dV LO | 6-way (A) | 273 | EXTENSION preset for V-DOSC+SB218 (SB218 = 25-200 Hz, V-DOSC LOW = 30-200 Hz), normal HF shelving eq, mid/hi scaled +2 dB (smooth)+ dV-DOSC on outputs 5/6
V-DOSC X + dV HI | 6-way (A) | 274 | EXTENSION preset for V-DOSC+SB218 (SB218 = 25-200 Hz, V-DOSC LOW = 30-200 Hz), increased HF shelving eq (bright)+ dV-DOSC on outputs 5/6
V-DOSC X AUX + dV LO | 6-way (A) | 275 | SB218 = 25-80 Hz/negative polarity, V-DOSC LOW = 30-200 Hz, normal HF shelving eq, mid/hi scaled +2 dB (smooth) + dV-DOSC on outputs 5/6
V-DOSC X AUX + dV HI | 6-way (A) | 276 | SB218 = 25-80 Hz/negative polarity, V-DOSC LOW = 30-200 Hz, increased HF shelving eq (bright) + dV-DOSC on outputs 5/6
V-DOSC i + ARCS LO | 4-way (A) + 2 (B) | 277 | INFRA preset for V-DOSC+SB218 (60 Hz crossover point), normal HF shelving eq, mid/hi scaled +2 dB (smooth) + ARCS on outputs 5/6
V-DOSC i + ARCS HI | 4-way (A) + 2 (B) | 278 | INFRA preset for V-DOSC+SB218 (60 Hz crossover point), increased HF shelving eq (bright)+ ARCS on outputs 5/6
V-DOSC 4W + ARCS LO | 4-way (A) + 2 (B) | 279 | 4-WAY preset for V-DOSC+SB218 (80 Hz crossover point), normal HF shelving eq, mid/hi scaled +2 dB (smooth)+ ARCS on outputs 5/6
V-DOSC 4W + ARCS HI | 4-way (A) + 2 (B) | 280 | 4-WAY preset for V-DOSC+SB218 (80 Hz crossover point), increased HF shelving eq (bright)+ ARCS on outputs 5/6
V-DOSC X + ARCS LO | 4-way (A) + 2 (B) | 281 | EXTENSION preset for V-DOSC+SB218 (SB218 = 25-200 Hz, V-DOSC LOW = 30-200 Hz), normal HF shelving eq, mid/hi scaled +2 dB (smooth)+ ARCS on outputs 5/6
V-DOSC X + ARCS HI | 4-way (A) + 2 (B) | 282 | EXTENSION preset for V-DOSC+SB218 (SB218 = 25-200 Hz, V-DOSC LOW = 30-200 Hz), increased HF shelving eq (bright)+ ARCS on outputs 5/6
V-DOSC X AUX + ARCS LO | 4-way (A) + 2 (B) | 283 | SB218 = 25-80 Hz/negative polarity, V-DOSC LOW = 30-200 Hz, normal HF shelving eq, mid/hi scaled +2 dB (smooth) + ARCS on outputs 5/6
V-DOSC X AUX + ARCS HI | 4-way (A) + 2 (B) | 284 | SB218 = 25-80 Hz/negative polarity, V-DOSC LOW = 30-200 Hz, increased HF shelving eq (bright) + ARCS on outputs 5/6
V-DOSC+dV-SUB+SB218 i LO | 5-way (A) + 1 (B) | 285 | 5W INFRA: V-DOSC + flown dV-SUB (60-200 Hz), SB218 (25-60 Hz), normal HF shelving eq, mid/hi scaled +2 dB (smooth)
V-DOSC+dV-SUB+SB218 i HI | 5-way (A) + 1 (B) | 286 | 5W INFRA: V-DOSC + flown dV-SUB (60-200 Hz), SB218 (25-60 Hz), increased HF shelving eq (bright)
V-DOSC+dV-SUB+SB218 X LO | 5-way (A) + 1 (B) | 287 | 5W X V-DOSC + flown dV-SUB (30-200 Hz), SB218 (25-80 Hz, negative polarity), normal HF shelving eq, mid/hi scaled +2 dB (smooth)
V-DOSC+dV-SUB+SB218 X HI | 5-way (A) + 1 (B) | 288 | 5W X V-DOSC + flown dV-SUB (30-200 Hz), SB218 (25-80 Hz, negative polarity), increased HF shelving eq (bright)
SB218 DELAY ARC 60 HZ | 6-way (A) | 289 | INFRA SB218 mode (25-60 Hz): 6 channels for delay arc processing of horizontal line array - circuit symmetrically with output channel 1 from centre outwards
SB218 DELAY ARC 80 HZ | 6-way (A) | 290 | X AUX SB218 mode (25-80 Hz): 6 channels for delay arc processing of horizontal line array - circuit symmetrically with output channel 1 from centre outwards

## CHANNEL ASSIGNMENTS
V-DOSC V7 PRESETS for XTA DP446
PRESET NAME | PGM TYPE | MEM | OUT 1 (Source) | OUT 2 (Source) | OUT 3 (Source) | OUT 4 (Source) | OUT 5 (Source) | OUT 6 (Source)
V-DOSC 3W i LO | 3-way stereo | 257 | V-DOSC LO (A) | V-DOSC MID (A) | V-DOSC HI (A) | V-DOSC LO (B) | V-DOSC MID (B) | V-DOSC HI (B)
V-DOSC 3W i HI | 3-way stereo | 258 | V-DOSC LO (A) | V-DOSC MID (A) | V-DOSC HI (A) | V-DOSC LO (B) | V-DOSC MID (B) | V-DOSC HI (B)
V-DOSC 3WX LO | 3-way stereo | 259 | V-DOSC LO (A) | V-DOSC MID (A) | V-DOSC HI (A) | V-DOSC LO (B) | V-DOSC MID (B) | V-DOSC HI (B)
V-DOSC 3WX HI | 3-way stereo | 260 | V-DOSC LO (A) | V-DOSC MID (A) | V-DOSC HI (A) | V-DOSC LO (B) | V-DOSC MID (B) | V-DOSC HI (B)
V-DOSC i LO | 4-way (A) + 2 (B) | 261 | SB218 (A) | V-DOSC LO (A) | V-DOSC MID (A) | V-DOSC HI (A) | FULL (B) | FULL (B)
V-DOSC i HI | 4-way (A) + 2 (B) | 262 | SB218 (A) | V-DOSC LO (A) | V-DOSC MID (A) | V-DOSC HI (A) | FULL (B) | FULL (B)
V-DOSC 4W LO | 4-way (A) + 2 (B) | 263 | SB218 (A) | V-DOSC LO (A) | V-DOSC MID (A) | V-DOSC HI (A) | FULL (B) | FULL (B)
V-DOSC 4W HI | 4-way (A) + 2 (B) | 264 | SB218 (A) | V-DOSC LO (A) | V-DOSC MID (A) | V-DOSC HI (A) | FULL (B) | FULL (B)
V-DOSC X LO | 4-way (A) + 2 (B) | 265 | SB218 (A) | V-DOSC LO (A) | V-DOSC MID (A) | V-DOSC HI (A) | FULL (B) | FULL (B)
V-DOSC X HI | 4-way (A) + 2 (B) | 266 | SB218 (A) | V-DOSC LO (A) | V-DOSC MID (A) | V-DOSC HI (A) | FULL (B) | FULL (B)
V-DOSC X AUX LO | 4-way (A) + 2 (B) | 267 | SB218 (A) | V-DOSC LO (A) | V-DOSC MID (A) | V-DOSC HI (A) | FULL (B) | FULL (B)
V-DOSC X AUX HI | 4-way (A) + 2 (B) | 268 | SB218 (A) | V-DOSC LO (A) | V-DOSC MID (A) | V-DOSC HI (A) | FULL (B) | FULL (B)
V-DOSC i + dV LO | 6-way (A) | 269 | SB218 (A) | V-DOSC LO (A) | V-DOSC MID (A) | V-DOSC HI (A) | dV-DOSC LO (A) | dV-DOSC HI (A)
V-DOSC i + dV HI | 6-way (A) | 270 | SB218 (A) | V-DOSC LO (A) | V-DOSC MID (A) | V-DOSC HI (A) | dV-DOSC LO (A) | dV-DOSC HI (A)
V-DOSC 4W + dV LO | 6-way (A) | 271 | SB218 (A) | V-DOSC LO (A) | V-DOSC MID (A) | V-DOSC HI (A) | dV-DOSC LO (A) | dV-DOSC HI (A)
V-DOSC 4W + dV HI | 6-way (A) | 272 | SB218 (A) | V-DOSC LO (A) | V-DOSC MID (A) | V-DOSC HI (A) | dV-DOSC LO (A) | dV-DOSC HI (A)
V-DOSC X + dV LO | 6-way (A) | 273 | SB218 (A) | V-DOSC LO (A) | V-DOSC MID (A) | V-DOSC HI (A) | dV-DOSC LO (A) | dV-DOSC HI (A)
V-DOSC X + dV HI | 6-way (A) | 274 | SB218 (A) | V-DOSC LO (A) | V-DOSC MID (A) | V-DOSC HI (A) | dV-DOSC LO (A) | dV-DOSC HI (A)
V-DOSC X AUX + dV LO | 6-way (A) | 275 | SB218 (A) | V-DOSC LO (A) | V-DOSC MID (A) | V-DOSC HI (A) | dV-DOSC LO (A) | dV-DOSC HI (A)
V-DOSC X AUX + dV HI | 6-way (A) | 276 | SB218 (A) | V-DOSC LO (A) | V-DOSC MID (A) | V-DOSC HI (A) | dV-DOSC LO (A) | dV-DOSC HI (A)
V-DOSC i + ARCS LO | 4-way (A) + 2 (B) | 277 | SB218 (A) | V-DOSC LO (A) | V-DOSC MID (A) | V-DOSC HI (A) | ARCS LO (B) | ARCS HI (B)
V-DOSC i + ARCS HI | 4-way (A) + 2 (B) | 278 | SB218 (A) | V-DOSC LO (A) | V-DOSC MID (A) | V-DOSC HI (A) | ARCS LO (B) | ARCS HI (B)
V-DOSC 4W + ARCS LO | 4-way (A) + 2 (B) | 279 | SB218 (A) | V-DOSC LO (A) | V-DOSC MID (A) | V-DOSC HI (A) | ARCS LO (B) | ARCS HI (B)
V-DOSC 4W + ARCS HI | 4-way (A) + 2 (B) | 280 | SB218 (A) | V-DOSC LO (A) | V-DOSC MID (A) | V-DOSC HI (A) | ARCS LO (B) | ARCS HI (B)
V-DOSC X + ARCS LO | 4-way (A) + 2 (B) | 281 | SB218 (A) | V-DOSC LO (A) | V-DOSC MID (A) | V-DOSC HI (A) | ARCS LO (B) | ARCS HI (B)
V-DOSC X + ARCS HI | 4-way (A) + 2 (B) | 282 | SB218 (A) | V-DOSC LO (A) | V-DOSC MID (A) | V-DOSC HI (A) | ARCS LO (B) | ARCS HI (B)
V-DOSC X AUX + ARCS LO | 4-way (A) + 2 (B) | 283 | SB218 (A) | V-DOSC LO (A) | V-DOSC MID (A) | V-DOSC HI (A) | ARCS LO (B) | ARCS HI (B)
V-DOSC X AUX + ARCS HI | 4-way (A) + 2 (B) | 284 | SB218 (A) | V-DOSC LO (A) | V-DOSC MID (A) | V-DOSC HI (A) | ARCS LO (B) | ARCS HI (B)
V-DOSC+dV-SUB+SB218 i LO | 5-way (A) + 1 (B) | 285 | SB218 (A) | dV-SUB (A) | V-DOSC LO (A) | V-DOSC MID (A) | V-DOSC HI (A) | FULL (B)
V-DOSC+dV-SUB+SB218 i HI | 5-way (A) + 1 (B) | 286 | SB218 (A) | dV-SUB (A) | V-DOSC LO (A) | V-DOSC MID (A) | V-DOSC HI (A) | FULL (B)
V-DOSC+dV-SUB+SB218 X LO | 5-way (A) + 1 (B) | 287 | SB218 (A) | dV-SUB (A) | V-DOSC LO (A) | V-DOSC MID (A) | V-DOSC HI (A) | FULL (B)
V-DOSC+dV-SUB+SB218 X HI | 5-way (A) + 1 (B) | 288 | SB218 (A) | dV-SUB (A) | V-DOSC LO (A) | V-DOSC MID (A) | V-DOSC HI (A) | FULL (B)
SB218 DELAY ARC 60 HZ | 6-way (A) | 289 | SB218 (A) | SB218 (A) | SB218 (A) | SB218 (A) | SB218 (A) | SB218 (A)
SB218 DELAY ARC 80 HZ | 6-way (A) | 290 | SB218 (A) | SB218 (A) | SB218 (A) | SB218 (A) | SB218 (A) | SB218 (A)

## USER PARAMETERS
V-DOSC V7 PRESETS for XTA DP446
PRESET NAME | PGM TYPE | MEM | OUT 1 | OUT 2 | OUT 3 | OUT 4 | OUT 5 | OUT 6 | IN A | IN B | IN C | IN D
V-DOSC 3W i LO | 3-way stereo | 257 | gain/lim | gain/lim | gain/lim | gain/lim | gain/lim | gain/lim | ALL | ALL | ALL | ALL
V-DOSC 3W i HI | 3-way stereo | 258 | gain/lim | gain/lim | gain/lim | gain/lim | gain/lim | gain/lim | ALL | ALL | ALL | ALL
V-DOSC 3WX LO | 3-way stereo | 259 | gain/lim | gain/lim | gain/lim | gain/lim | gain/lim | gain/lim | ALL | ALL | ALL | ALL
V-DOSC 3WX HI | 3-way stereo | 260 | gain/lim | gain/lim | gain/lim | gain/lim | gain/lim | gain/lim | ALL | ALL | ALL | ALL
V-DOSC i LO | 4-way (A) + 2 (B) | 261 | gain/pol/del/lim | gain/lim | gain/lim | gain/lim | ALL | ALL | ALL | ALL | ALL | ALL
V-DOSC i HI | 4-way (A) + 2 (B) | 262 | gain/pol/del/lim | gain/lim | gain/lim | gain/lim | ALL | ALL | ALL | ALL | ALL | ALL
V-DOSC 4W LO | 4-way (A) + 2 (B) | 263 | gain/pol/del/lim | gain/lim | gain/lim | gain/lim | ALL | ALL | ALL | ALL | ALL | ALL
V-DOSC 4W HI | 4-way (A) + 2 (B) | 264 | gain/pol/del/lim | gain/lim | gain/lim | gain/lim | ALL | ALL | ALL | ALL | ALL | ALL
V-DOSC X LO | 4-way (A) + 2 (B) | 265 | gain/pol/del/lim | gain/lim | gain/lim | gain/lim | ALL | ALL | ALL | ALL | ALL | ALL
V-DOSC X HI | 4-way (A) + 2 (B) | 266 | gain/pol/del/lim | gain/lim | gain/lim | gain/lim | ALL | ALL | ALL | ALL | ALL | ALL
V-DOSC X AUX LO | 4-way (A) + 2 (B) | 267 | gain/pol/del/lim | gain/lim | gain/lim | gain/lim | ALL | ALL | ALL | ALL | ALL | ALL
V-DOSC X AUX HI | 4-way (A) + 2 (B) | 268 | gain/pol/del/lim | gain/lim | gain/lim | gain/lim | ALL | ALL | ALL | ALL | ALL | ALL
V-DOSC i + dV LO | 6-way (A) | 269 | gain/pol/del/lim | gain/lim | gain/lim | gain/lim | gain/lim | gain/lim | ALL | ALL | ALL | ALL
V-DOSC i + dV HI | 6-way (A) | 270 | gain/pol/del/lim | gain/lim | gain/lim | gain/lim | gain/lim | gain/lim | ALL | ALL | ALL | ALL
V-DOSC 4W + dV LO | 6-way (A) | 271 | gain/pol/del/lim | gain/lim | gain/lim | gain/lim | gain/lim | gain/lim | ALL | ALL | ALL | ALL
V-DOSC 4W + dV HI | 6-way (A) | 272 | gain/pol/del/lim | gain/lim | gain/lim | gain/lim | gain/lim | gain/lim | ALL | ALL | ALL | ALL
V-DOSC X + dV LO | 6-way (A) | 273 | gain/pol/del/lim | gain/lim | gain/lim | gain/lim | gain/lim | gain/lim | ALL | ALL | ALL | ALL
V-DOSC X + dV HI | 6-way (A) | 274 | gain/pol/del/lim | gain/lim | gain/lim | gain/lim | gain/lim | gain/lim | ALL | ALL | ALL | ALL
V-DOSC X AUX + dV LO | 6-way (A) | 275 | gain/pol/del/lim | gain/lim | gain/lim | gain/lim | gain/lim | gain/lim | ALL | ALL | ALL | ALL
V-DOSC X AUX + dV HI | 6-way (A) | 276 | gain/pol/del/lim | gain/lim | gain/lim | gain/lim | gain/lim | gain/lim | ALL | ALL | ALL | ALL
V-DOSC i + ARCS LO | 4-way (A) + 2 (B) | 277 | gain/pol/del/lim | gain/lim | gain/lim | gain/lim | gain/lim | gain/lim | ALL | ALL | ALL | ALL
V-DOSC i + ARCS HI | 4-way (A) + 2 (B) | 278 | gain/pol/del/lim | gain/lim | gain/lim | gain/lim | gain/lim | gain/lim | ALL | ALL | ALL | ALL
V-DOSC 4W + ARCS LO | 4-way (A) + 2 (B) | 279 | gain/pol/del/lim | gain/lim | gain/lim | gain/lim | gain/lim | gain/lim | ALL | ALL | ALL | ALL
V-DOSC 4W + ARCS HI | 4-way (A) + 2 (B) | 280 | gain/pol/del/lim | gain/lim | gain/lim | gain/lim | gain/lim | gain/lim | ALL | ALL | ALL | ALL
V-DOSC X + ARCS LO | 4-way (A) + 2 (B) | 281 | gain/pol/del/lim | gain/lim | gain/lim | gain/lim | gain/lim | gain/lim | ALL | ALL | ALL | ALL
V-DOSC X + ARCS HI | 4-way (A) + 2 (B) | 282 | gain/pol/del/lim | gain/lim | gain/lim | gain/lim | gain/lim | gain/lim | ALL | ALL | ALL | ALL
V-DOSC X AUX + ARCS LO | 4-way (A) + 2 (B) | 283 | gain/pol/del/lim | gain/lim | gain/lim | gain/lim | gain/lim | gain/lim | ALL | ALL | ALL | ALL
V-DOSC X AUX + ARCS HI | 4-way (A) + 2 (B) | 284 | gain/pol/del/lim | gain/lim | gain/lim | gain/lim | gain/lim | gain/lim | ALL | ALL | ALL | ALL
V-DOSC+dV-SUB+SB218 i LO | 5-way (A) + 1 (B) | 285 | gain/pol/del/lim | gain/pol/del/lim | gain/lim | gain/lim | gain/lim | ALL | ALL | ALL | ALL | ALL
V-DOSC+dV-SUB+SB218 i HI | 5-way (A) + 1 (B) | 286 | gain/pol/del/lim | gain/pol/del/lim | gain/lim | gain/lim | gain/lim | ALL | ALL | ALL | ALL | ALL
V-DOSC+dV-SUB+SB218 X LO | 5-way (A) + 1 (B) | 287 | gain/pol/del/lim | gain/pol/del/lim | gain/lim | gain/lim | gain/lim | ALL | ALL | ALL | ALL | ALL
V-DOSC+dV-SUB+SB218 X HI | 5-way (A) + 1 (B) | 288 | gain/pol/del/lim | gain/pol/del/lim | gain/lim | gain/lim | gain/lim | ALL | ALL | ALL | ALL | ALL
SB218 DELAY ARC 60 HZ | 6-way (A) | 289 | gain/pol/del/lim | gain/pol/del/lim | gain/pol/del/lim | gain/pol/del/lim | gain/pol/del/lim | gain/pol/del/lim | ALL | ALL | ALL | ALL
SB218 DELAY ARC 80 HZ | 6-way (A) | 290 | gain/pol/del/lim | gain/pol/del/lim | gain/pol/del/lim | gain/pol/del/lim | gain/pol/del/lim | gain/pol/del/lim | ALL | ALL | ALL | ALL