## PRESET DESCRIPTION
V-DOSC V7 PRESETS for XTA DP226
PRESET NAME | PGM TYPE | MEM | DESCRIPTION
V-DOSC 3W i LO | 3-way stereo | 10 | V-DOSC INFRA MODE (60 Hz HPF + LF shelving eq), normal HF shelving eq, mid/hi scaled +2 dB (smooth)
V-DOSC 3W i HI | 3-way stereo | 11 | V-DOSC INFRA MODE (60 Hz HPF + LF shelving eq), increased HF shelving eq (bright)
V-DOSC 3WX LO | 3-way stereo | 12 | V-DOSC EXTENSION MODE (30 Hz HPF + LF shelving eq), normal HF shelving eq, mid/hi scaled +2 dB (smooth)
V-DOSC 3WX HI | 3-way stereo | 13 | V-DOSC EXTENSION MODE (30 Hz HPF + LF shelving eq), increased HF shelving eq (bright)
V-DOSC i LO | 5-way (A) + 1 (B) | 14 | INFRA preset for V-DOSC+SB218 (60 Hz crossover point), normal HF shelving eq, mid/hi scaled +2 dB (smooth), use Input B/Output 6 for auxiliary sub drive
V-DOSC i HI | 5-way (A) + 1 (B) | 15 | INFRA preset for V-DOSC+SB218 (60 Hz crossover point), increased HF shelving eq (bright), use Input B/Output 6 for auxiliary sub drive
V-DOSC 4W LO | 5-way (A) + 1 (B) | 16 | 4-WAY preset for V-DOSC+SB218 (80 Hz crossover point), normal HF shelving eq, mid/hi scaled +2 dB (smooth), use Input B/Output 6 for auxiliary sub drive
V-DOSC 4W HI | 5-way (A) + 1 (B) | 17 | 4-WAY preset for V-DOSC+SB218 (80 Hz crossover point), increased HF shelving eq (bright), use Input B/Output 6 for auxiliary sub drive
V-DOSC X LO | 5-way (A) + 1 (B) | 18 | EXTENSION preset for V-DOSC+SB218 (SB218 = 25-200 Hz, V-DOSC LOW = 30-200 Hz), normal HF shelving eq, mid/hi scaled +2 dB (smooth), use Input B/Output 6 for aux sub drive
V-DOSC X HI | 5-way (A) + 1 (B) | 19 | EXTENSION preset for V-DOSC+SB218 (SB218 = 25-200 Hz, V-DOSC LOW = 30-200 Hz), increased HF shelving eq (bright), use Input B/Output 6 for auxiliary sub drive
V-DOSC i + dV LO | 4-way (A) + 2 (B) | 20 | * INFRA preset for V-DOSC+SB218 (60 Hz crossover point), normal HF shelving eq, mid/hi scaled +2 dB (smooth) + dV-DOSC on outputs 5/6
V-DOSC i + dV HI | 4-way (A) + 2 (B) | 21 | * INFRA preset for V-DOSC+SB218 (60 Hz crossover point), increased HF shelving eq (bright)+ dV-DOSC on outputs 5/6
V-DOSC 4W + dV LO | 4-way (A) + 2 (B) | 22 | 4-WAY preset for V-DOSC+SB218 (80 Hz crossover point), normal HF shelving eq, mid/hi scaled +2 dB (smooth)+ dV-DOSC on outputs 5/6
V-DOSC 4W + dV HI | 4-way (A) + 2 (B) | 23 | 4-WAY preset for V-DOSC+SB218 (80 Hz crossover point), increased HF shelving eq (bright)+ dV-DOSC on outputs 5/6
V-DOSC X + dV LO | 4-way (A) + 2 (B) | 24 | * EXTENSION preset for V-DOSC+SB218 (SB218 = 25-200 Hz, V-DOSC LOW = 30-200 Hz), normal HF shelving eq, mid/hi scaled +2 dB (smooth)+ dV-DOSC on outputs 5/6
V-DOSC X + dV HI | 4-way (A) + 2 (B) | 25 | * EXTENSION preset for V-DOSC+SB218 (SB218 = 25-200 Hz, V-DOSC LOW = 30-200 Hz), increased HF shelving eq (bright)+ dV-DOSC on outputs 5/6
V-DOSC i AUX + dV LO | 5-way (A) + 1 (B) | 26 | * Same as 20 except configured for auxiliary sub drive using Input B / Output 6 (note: reassignment of output channels)
V-DOSC i AUX + dV HI | 5-way (A) + 1 (B) | 27 | * Same as 21 except configured for auxiliary sub drive using Input B / Output 6 (note: reassignment of output channels)
V-DOSC X AUX + dV LO | 5-way (A) + 1 (B) | 28 | * Same as 24 except configured for auxiliary sub drive using Input B / Output 6 (note: reassignment of output channels, SB218 = 25-80 Hz, negative polarity)
V-DOSC X AUX + dV HI | 5-way (A) + 1 (B) | 29 | * Same as 25 except configured for auxiliary sub drive using Input B / Output 6 (note: reassignment of output channels, SB218 = 25-80 Hz, negative polarity)
V-DOSC i + ARCS LO | 4-way (A) + 2 (B) | 30 | INFRA preset for V-DOSC+SB218 (60 Hz crossover point), normal HF shelving eq, mid/hi scaled +2 dB (smooth) + ARCS on outputs 5/6
V-DOSC i + ARCS HI | 4-way (A) + 2 (B) | 31 | INFRA preset for V-DOSC+SB218 (60 Hz crossover point), increased HF shelving eq (bright)+ ARCS on outputs 5/6
V-DOSC 4W + ARCS LO | 4-way (A) + 2 (B) | 32 | 4-WAY preset for V-DOSC+SB218 (80 Hz crossover point), normal HF shelving eq, mid/hi scaled +2 dB (smooth)+ ARCS on outputs 5/6
V-DOSC 4W + ARCS HI | 4-way (A) + 2 (B) | 33 | 4-WAY preset for V-DOSC+SB218 (80 Hz crossover point), increased HF shelving eq (bright)+ ARCS on outputs 5/6
V-DOSC X + ARCS LO | 4-way (A) + 2 (B) | 34 | EXTENSION preset for V-DOSC+SB218 (SB218 = 25-200 Hz, V-DOSC LOW = 30-200 Hz), normal HF shelving eq, mid/hi scaled +2 dB (smooth)+ ARCS on outputs 5/6
V-DOSC X + ARCS HI | 4-way (A) + 2 (B) | 35 | EXTENSION preset for V-DOSC+SB218 (SB218 = 25-200 Hz, V-DOSC LOW = 30-200 Hz), increased HF shelving eq (bright)+ ARCS on outputs 5/6
V-DOSC i AUX + ARCS LO | 5-way (A) + 1 (B) | 36 | * Same as 30 except configured for auxiliary sub drive using Input B / Output 6 (note: reassignment of output channels)
V-DOSC i AUX + ARCS HI | 5-way (A) + 1 (B) | 37 | * Same as 31 except configured for auxiliary sub drive using Input B / Output 6 (note: reassignment of output channels)
V-DOSC X AUX + ARCS LO | 5-way (A) + 1 (B) | 38 | * Same as 34 except configured for auxiliary sub drive using Input B / Output 6 (note: reassignment of output channels, SB218 = 25-80 Hz, negative polarity)
V-DOSC X AUX + ARCS HI | 5-way (A) + 1 (B) | 39 | * Same as 35 except configured for auxiliary sub drive using Input B / Output 6 (note: reassignment of output channels, SB218 = 25-80 Hz, negative polarity)
V-DOSC+dV-SUB+SB218 i LO | 5-way (A) + 1 (B) | 40 | 5W INFRA: V-DOSC + flown dV-SUB (60-200 Hz), SB218 (25-60 Hz), normal HF shelving eq, mid/hi scaled +2 dB (smooth), use Input B/Output 6 for auxiliary sub drive
V-DOSC+dV-SUB+SB218 i HI | 5-way (A) + 1 (B) | 41 | 5W INFRA: V-DOSC + flown dV-SUB (60-200 Hz), SB218 (25-60 Hz), increased HF shelving eq (bright), use Input B/Output 6 for auxiliary sub drive
V-DOSC+dV-SUB+SB218 X LO | 5-way (A) + 1 (B) | 42 | 5W X V-DOSC + flown dV-SUB (30-200 Hz), SB218 (25-80 Hz, negative polarity), normal HF shelving eq, mid/hi scaled +2 dB (smooth), use Input B/Output 6 for auxiliary sub drive
V-DOSC+dV-SUB+SB218 X HI | 5-way (A) + 1 (B) | 43 | 5W X V-DOSC + flown dV-SUB (30-200 Hz), SB218 (25-80 Hz, negative polarity), increased HF shelving eq (bright), use Input B/Output 6 for auxiliary sub drive
SB218 DELAY ARC 60 HZ | 6-way (A) | 44 | ** INFRA SB218 mode (25-60 Hz): 6 channels for delay arc processing of horizontal line array - circuit symmetrically with output channel 1 from centre outwards
SB218 DELAY ARC 80 HZ | 6-way (A) | 45 | *** X AUX SB218 mode (25-80 Hz): 6 channels for delay arc processing of horizontal line array - circuit symmetrically with output channel 1 from centre outwards
SB218 LCR 60 Hz + FILL | 2-way stereo+mono | 46 | ** INFRA SB218 mode (25-60 Hz) for Left / Centre (mono) / Right subwoofer configuration; outputs 2/4/6 fullrange
SB218 LCR 80 Hz + FILL | 2-way stereo+mono | 47 | *** X AUX SB218 mode (25-80 Hz) for Left / Centre (mono) / Right subwoofer configuration; outputs 2/4/6 fullrange
NOTES: | PRESETS 14-39 |  | 3:2 RATIO (V-DOSC:SB218) RECOMMENDED eg, 6:4, 9:6, 12:8, 15:10 ; 2:1 RATIO INCREASE SUB OUTPUT GAIN BY 2 dB; 1:1 RATIO INCREASE LOW OUTPUT GAIN BY 4 dB
| PRESETS 40-43 |  | 2:1 RATIO (V-DOSC:dV-SUB) AND 3:2 RATIO (V-DOSC:SB218) RECOMMENDED (eg, 6:3:4, 9:4:6, 12:6:8 V-DOSC:dV-SUB:SB218)
| ** PRESETS 44, 46 |  | for use with presets 10/11 or 14/15 or 20/21 or 26/27 or 30/31 or 36/37 or 40/41
| *** PRESETS 45, 47 |  | -> normal polarity: for use with presets 16/17 or 22/23 or 32/33
-> inverted polarity: for use with presets 12/13 or 18/19 or 24/25 or 28/29 or 34/35 or 38/39 or 42/43

## CHANNEL ASSIGNMENTS
V-DOSC V7 PRESETS for XTA DP226
PRESET NAME | PGM TYPE | MEM | OUT 1 (Source) | OUT 2 (Source) | OUT 3 (Source) | OUT 4 (Source) | OUT 5 (Source) | OUT 6 (Source)
V-DOSC 3W i LO | 3-way stereo | 10 | V-DOSC LO (A) | V-DOSC MID (A) | V-DOSC HI (A) | V-DOSC LO (B) | V-DOSC MID (B) | V-DOSC HI (B)
V-DOSC 3W i HI | 3-way stereo | 11 | V-DOSC LO (A) | V-DOSC MID (A) | V-DOSC HI (A) | V-DOSC LO (B) | V-DOSC MID (B) | V-DOSC HI (B)
V-DOSC 3WX LO | 3-way stereo | 12 | V-DOSC LO (A) | V-DOSC MID (A) | V-DOSC HI (A) | V-DOSC LO (B) | V-DOSC MID (B) | V-DOSC HI (B)
V-DOSC 3WX HI | 3-way stereo | 13 | V-DOSC LO (A) | V-DOSC MID (A) | V-DOSC HI (A) | V-DOSC LO (B) | V-DOSC MID (B) | V-DOSC HI (B)
V-DOSC i LO | 5-way (A) + 1 (B) | 14 | SB218 (A) | V-DOSC LO (A) | V-DOSC MID (A) | V-DOSC HI (A) | FULL (A) | SB218 (B)
V-DOSC i HI | 5-way (A) + 1 (B) | 15 | SB218 (A) | V-DOSC LO (A) | V-DOSC MID (A) | V-DOSC HI (A) | FULL (A) | SB218 (B)
V-DOSC 4W LO | 5-way (A) + 1 (B) | 16 | SB218 (A) | V-DOSC LO (A) | V-DOSC MID (A) | V-DOSC HI (A) | FULL (A) | SB218 (B)
V-DOSC 4W HI | 5-way (A) + 1 (B) | 17 | SB218 (A) | V-DOSC LO (A) | V-DOSC MID (A) | V-DOSC HI (A) | FULL (A) | SB218 (B)
V-DOSC X LO | 5-way (A) + 1 (B) | 18 | SB218 (A) | V-DOSC LO (A) | V-DOSC MID (A) | V-DOSC HI (A) | FULL (A) | SB218 (B)
V-DOSC X HI | 5-way (A) + 1 (B) | 19 | SB218 (A) | V-DOSC LO (A) | V-DOSC MID (A) | V-DOSC HI (A) | FULL (A) | SB218 (B)
V-DOSC i + dV LO | 4-way (A) + 2 (B) | 20 | SB218 (A) | V-DOSC LO (A) | V-DOSC MID (A) | V-DOSC HI (A) | dV-DOSC LO (B) | dV-DOSC HI (B)
V-DOSC i + dV HI | 4-way (A) + 2 (B) | 21 | SB218 (A) | V-DOSC LO (A) | V-DOSC MID (A) | V-DOSC HI (A) | dV-DOSC LO (B) | dV-DOSC HI (B)
V-DOSC 4W + dV LO | 4-way (A) + 2 (B) | 22 | SB218 (A) | V-DOSC LO (A) | V-DOSC MID (A) | V-DOSC HI (A) | dV-DOSC LO (B) | dV-DOSC HI (B)
V-DOSC 4W + dV HI | 4-way (A) + 2 (B) | 23 | SB218 (A) | V-DOSC LO (A) | V-DOSC MID (A) | V-DOSC HI (A) | dV-DOSC LO (B) | dV-DOSC HI (B)
V-DOSC X + dV LO | 4-way (A) + 2 (B) | 24 | SB218 (A) | V-DOSC LO (A) | V-DOSC MID (A) | V-DOSC HI (A) | dV-DOSC LO (B) | dV-DOSC HI (B)
V-DOSC X + dV HI | 4-way (A) + 2 (B) | 25 | SB218 (A) | V-DOSC LO (A) | V-DOSC MID (A) | V-DOSC HI (A) | dV-DOSC LO (B) | dV-DOSC HI (B)
V-DOSC i AUX + dV LO | 5-way (A) + 1 (B) | 26 | V-DOSC LO (A) | V-DOSC MID (A) | V-DOSC HI (A) | dV-DOSC LO (A) | dV-DOSC HI (A) | SB218 (B)
V-DOSC i AUX + dV HI | 5-way (A) + 1 (B) | 27 | V-DOSC LO (A) | V-DOSC MID (A) | V-DOSC HI (A) | dV-DOSC LO (A) | dV-DOSC HI (A) | SB218 (B)
V-DOSC X AUX + dV LO | 5-way (A) + 1 (B) | 28 | V-DOSC LO (A) | V-DOSC MID (A) | V-DOSC HI (A) | dV-DOSC LO (A) | dV-DOSC HI (A) | SB218 (B)
V-DOSC X AUX + dV HI | 5-way (A) + 1 (B) | 29 | V-DOSC LO (A) | V-DOSC MID (A) | V-DOSC HI (A) | dV-DOSC LO (A) | dV-DOSC HI (A) | SB218 (B)
V-DOSC i + ARCS LO | 4-way (A) + 2 (B) | 30 | SB218 (A) | V-DOSC LO (A) | V-DOSC MID (A) | V-DOSC HI (A) | ARCS LO (B) | ARCS HI (B)
V-DOSC i + ARCS HI | 4-way (A) + 2 (B) | 31 | SB218 (A) | V-DOSC LO (A) | V-DOSC MID (A) | V-DOSC HI (A) | ARCS LO (B) | ARCS HI (B)
V-DOSC 4W + ARCS LO | 4-way (A) + 2 (B) | 32 | SB218 (A) | V-DOSC LO (A) | V-DOSC MID (A) | V-DOSC HI (A) | ARCS LO (B) | ARCS HI (B)
V-DOSC 4W + ARCS HI | 4-way (A) + 2 (B) | 33 | SB218 (A) | V-DOSC LO (A) | V-DOSC MID (A) | V-DOSC HI (A) | ARCS LO (B) | ARCS HI (B)
V-DOSC X + ARCS LO | 4-way (A) + 2 (B) | 34 | SB218 (A) | V-DOSC LO (A) | V-DOSC MID (A) | V-DOSC HI (A) | ARCS LO (B) | ARCS HI (B)
V-DOSC X + ARCS HI | 4-way (A) + 2 (B) | 35 | SB218 (A) | V-DOSC LO (A) | V-DOSC MID (A) | V-DOSC HI (A) | ARCS LO (B) | ARCS HI (B)
V-DOSC i AUX + ARCS LO | 5-way (A) + 1 (B) | 36 | V-DOSC LO (A) | V-DOSC MID (A) | V-DOSC HI (A) | ARCS LO (A) | ARCS HI (A) | SB218 (B)
V-DOSC i AUX + ARCS HI | 5-way (A) + 1 (B) | 37 | V-DOSC LO (A) | V-DOSC MID (A) | V-DOSC HI (A) | ARCS LO (A) | ARCS HI (A) | SB218 (B)
V-DOSC X AUX + ARCS LO | 5-way (A) + 1 (B) | 38 | V-DOSC LO (A) | V-DOSC MID (A) | V-DOSC HI (A) | ARCS LO (A) | ARCS HI (A) | SB218 (B)
V-DOSC X AUX + ARCS HI | 5-way (A) + 1 (B) | 39 | V-DOSC LO (A) | V-DOSC MID (A) | V-DOSC HI (A) | ARCS LO (A) | ARCS HI (A) | SB218 (B)
V-DOSC+dV-SUB+SB218 i LO | 5-way (A) + 1 (B) | 40 | SB218 (A) | dV-SUB (A) | V-DOSC LO (A) | V-DOSC MID (A) | V-DOSC HI (A) | SB218 (B)
V-DOSC+dV-SUB+SB218 i HI | 5-way (A) + 1 (B) | 41 | SB218 (A) | dV-SUB (A) | V-DOSC LO (A) | V-DOSC MID (A) | V-DOSC HI (A) | SB218 (B)
V-DOSC+dV-SUB+SB218 X LO | 5-way (A) + 1 (B) | 42 | SB218 (A) | dV-SUB (A) | V-DOSC LO (A) | V-DOSC MID (A) | V-DOSC HI (A) | SB218 (B)
V-DOSC+dV-SUB+SB218 X HI | 5-way (A) + 1 (B) | 43 | SB218 (A) | dV-SUB (A) | V-DOSC LO (A) | V-DOSC MID (A) | V-DOSC HI (A) | SB218 (B)
SB218 DELAY ARC 60 HZ | 6-way (A) | 44 | SB218 (A) | SB218 (A) | SB218 (A) | SB218 (A) | SB218 (A) | SB218 (A)
SB218 DELAY ARC 80 HZ | 6-way (A) | 45 | SB218 (A) | SB218 (A) | SB218 (A) | SB218 (A) | SB218 (A) | SB218 (A)
SB218 LCR 60 Hz + FILL | 2-way stereo+mono | 46 | SB218 (A) | FULLRANGE (A) | SB218 (B) | FULLRANGE (B) | SB218 MONO (A+B) | MONO (A+B)
SB218 LCR 80 Hz + FILL | 2-way stereo+mono | 47 | SB218 (A) | FULLRANGE (A) | SB218 (B) | FULLRANGE (B) | SB218 MONO (A+B) | MONO (A+B)

## USER PARAMETERS
V-DOSC V7 PRESETS for XTA DP226
PRESET NAME | PGM TYPE | MEM | OUT 1 | OUT 2 | OUT 3 | OUT 4 | OUT 5 | OUT 6 | IN A | IN B
V-DOSC 3W i LO | 3-way stereo | 10 | gain/lim | gain/lim | gain/lim | gain/lim | gain/lim | gain/lim | ALL | ALL
V-DOSC 3W i HI | 3-way stereo | 11 | gain/lim | gain/lim | gain/lim | gain/lim | gain/lim | gain/lim | ALL | ALL
V-DOSC 3WX LO | 3-way stereo | 12 | gain/lim | gain/lim | gain/lim | gain/lim | gain/lim | gain/lim | ALL | ALL
V-DOSC 3WX HI | 3-way stereo | 13 | gain/lim | gain/lim | gain/lim | gain/lim | gain/lim | gain/lim | ALL | ALL
V-DOSC i LO | 5-way (A) + 1 (B) | 14 | gain/pol/del/lim | gain/lim | gain/lim | gain/lim | ALL | ALL | ALL | ALL
V-DOSC i HI | 5-way (A) + 1 (B) | 15 | gain/pol/del/lim | gain/lim | gain/lim | gain/lim | ALL | ALL | ALL | ALL
V-DOSC 4W LO | 5-way (A) + 1 (B) | 16 | gain/pol/del/lim | gain/lim | gain/lim | gain/lim | ALL | ALL | ALL | ALL
V-DOSC 4W HI | 5-way (A) + 1 (B) | 17 | gain/pol/del/lim | gain/lim | gain/lim | gain/lim | ALL | ALL | ALL | ALL
V-DOSC X LO | 5-way (A) + 1 (B) | 18 | gain/pol/del/lim | gain/lim | gain/lim | gain/lim | ALL | ALL | ALL | ALL
V-DOSC X HI | 5-way (A) + 1 (B) | 19 | gain/pol/del/lim | gain/lim | gain/lim | gain/lim | ALL | ALL | ALL | ALL
V-DOSC i + dV LO | 4-way (A) + 2 (B) | 20 | gain/pol/del/lim | gain/lim | gain/lim | gain/lim | gain/lim | gain/lim | ALL | ALL
V-DOSC i + dV HI | 4-way (A) + 2 (B) | 21 | gain/pol/del/lim | gain/lim | gain/lim | gain/lim | gain/lim | gain/lim | ALL | ALL
V-DOSC 4W + dV LO | 4-way (A) + 2 (B) | 22 | gain/pol/del/lim | gain/lim | gain/lim | gain/lim | gain/lim | gain/lim | ALL | ALL
V-DOSC 4W + dV HI | 4-way (A) + 2 (B) | 23 | gain/pol/del/lim | gain/lim | gain/lim | gain/lim | gain/lim | gain/lim | ALL | ALL
V-DOSC X + dV LO | 4-way (A) + 2 (B) | 24 | gain/pol/del/lim | gain/lim | gain/lim | gain/lim | gain/lim | gain/lim | ALL | ALL
V-DOSC X + dV HI | 4-way (A) + 2 (B) | 25 | gain/pol/del/lim | gain/lim | gain/lim | gain/lim | gain/lim | gain/lim | ALL | ALL
V-DOSC i AUX + dV LO | 5-way (A) + 1 (B) | 26 | gain/lim | gain/lim | gain/lim | gain/lim | gain/lim | ALL | ALL | ALL
V-DOSC i AUX + dV HI | 5-way (A) + 1 (B) | 27 | gain/lim | gain/lim | gain/lim | gain/lim | gain/lim | ALL | ALL | ALL
V-DOSC X AUX + dV LO | 5-way (A) + 1 (B) | 28 | gain/lim | gain/lim | gain/lim | gain/lim | gain/lim | ALL | ALL | ALL
V-DOSC X AUX + dV HI | 5-way (A) + 1 (B) | 29 | gain/lim | gain/lim | gain/lim | gain/lim | gain/lim | ALL | ALL | ALL
V-DOSC i + ARCS LO | 4-way (A) + 2 (B) | 30 | gain/pol/del/lim | gain/lim | gain/lim | gain/lim | gain/lim | gain/lim | ALL | ALL
V-DOSC i + ARCS HI | 4-way (A) + 2 (B) | 31 | gain/pol/del/lim | gain/lim | gain/lim | gain/lim | gain/lim | gain/lim | ALL | ALL
V-DOSC 4W + ARCS LO | 4-way (A) + 2 (B) | 32 | gain/pol/del/lim | gain/lim | gain/lim | gain/lim | gain/lim | gain/lim | ALL | ALL
V-DOSC 4W + ARCS HI | 4-way (A) + 2 (B) | 33 | gain/pol/del/lim | gain/lim | gain/lim | gain/lim | gain/lim | gain/lim | ALL | ALL
V-DOSC X + ARCS LO | 4-way (A) + 2 (B) | 34 | gain/pol/del/lim | gain/lim | gain/lim | gain/lim | gain/lim | gain/lim | ALL | ALL
V-DOSC X + ARCS HI | 4-way (A) + 2 (B) | 35 | gain/pol/del/lim | gain/lim | gain/lim | gain/lim | gain/lim | gain/lim | ALL | ALL
V-DOSC i AUX + ARCS LO | 5-way (A) + 1 (B) | 36 | gain/lim | gain/lim | gain/lim | gain/lim | gain/lim | ALL | ALL | ALL
V-DOSC i AUX + ARCS HI | 5-way (A) + 1 (B) | 37 | gain/lim | gain/lim | gain/lim | gain/lim | gain/lim | ALL | ALL | ALL
V-DOSC X AUX + ARCS LO | 5-way (A) + 1 (B) | 38 | gain/lim | gain/lim | gain/lim | gain/lim | gain/lim | ALL | ALL | ALL
V-DOSC X AUX + ARCS HI | 5-way (A) + 1 (B) | 39 | gain/lim | gain/lim | gain/lim | gain/lim | gain/lim | ALL | ALL | ALL
V-DOSC+dV-SUB+SB218 i LO | 5-way (A) + 1 (B) | 40 | gain/pol/del/lim | gain/pol/del/lim | gain/lim | gain/lim | gain/lim | gain/pol/del/lim | ALL | ALL
V-DOSC+dV-SUB+SB218 i HI | 5-way (A) + 1 (B) | 41 | gain/pol/del/lim | gain/pol/del/lim | gain/lim | gain/lim | gain/lim | gain/pol/del/lim | ALL | ALL
V-DOSC+dV-SUB+SB218 X LO | 5-way (A) + 1 (B) | 42 | gain/pol/del/lim | gain/pol/del/lim | gain/lim | gain/lim | gain/lim | gain/pol/del/lim | ALL | ALL
V-DOSC+dV-SUB+SB218 X HI | 5-way (A) + 1 (B) | 43 | gain/pol/del/lim | gain/pol/del/lim | gain/lim | gain/lim | gain/lim | gain/pol/del/lim | ALL | ALL
SUB DELAY 60 HZ | 6-way (A) | 44 | gain/pol/del/lim | gain/pol/del/lim | gain/pol/del/lim | gain/pol/del/lim | gain/pol/del/lim | gain/pol/del/lim | ALL | ALL
SUB DELAY 80 HZ | 6-way (A) | 45 | gain/pol/del/lim | gain/pol/del/lim | gain/pol/del/lim | gain/pol/del/lim | gain/pol/del/lim | gain/pol/del/lim | ALL | ALL
SB218 LCR 60 Hz + FILL | 2-way stereo+mono | 46 | gain/pol/del/lim | ALL | gain/pol/del/lim | ALL | gain/pol/del/lim | ALL | ALL | ALL
SB218 LCR 80 Hz + FILL | 2-way stereo+mono | 47 | gain/pol/del/lim | ALL | gain/pol/del/lim | ALL | gain/pol/del/lim | ALL | ALL | ALL

## MASTER LIST
XTA DP226 MASTER PRESET LIST (226 L-ACOUSTICS V7p5.XBL)
2-WAY STEREO + MONO PRESETS
PRESET NAME | PGM NAME | OUT 1 (Source) | OUT 2 (Source) | OUT 3 (Source) | OUT 4 (Source) | OUT 5 (Source) | OUT 6 (Source)
ARCS 2W HI + MONO | ARCS 2W HI +MONO | ARCS LO (A) | ARCS HI (A) | ARCS LO (B) | ARCS HI (B) | MONO (A+B) | MONO (A+B)
ARCS 2W HI x 3 | ARCS 2W HI x 3 | ARCS LO (A) | ARCS HI (A) | ARCS LO (B) | ARCS HI (B) | ARCS LO (A+B) | ARCS HI (A+B)
ARCS 2W LO + MONO | ARCS 2W LO +MONO | ARCS LO (A) | ARCS HI (A) | ARCS LO (B) | ARCS HI (B) | MONO (A+B) | MONO (A+B)
ARCS 2W LO x 3 | ARCS 2W LO x 3 | ARCS LO (A) | ARCS HI (A) | ARCS LO (B) | ARCS HI (B) | ARCS LO (A+B) | ARCS HI (A+B)
dV-DOSC 2W 100 HI + MONO | dV 2W 100 HI+MONO | dV-DOSC LO (A) | dV-DOSC HI (A) | dV-DOSC LO (B) | dV-DOSC HI (B) | MONO (A+B) | MONO (A+B)
dV-DOSC 2W 100 HI x 3 | dV 2W 100 HI x 3 | dV-DOSC LO (A) | dV-DOSC HI (A) | dV-DOSC LO (B) | dV-DOSC HI (B) | dV-DOSC LO (A+B) | dV-DOSC HI (A+B)
dV-DOSC 2W 100 LO + MONO | dV 2W 100 LO+MONO | dV-DOSC LO (A) | dV-DOSC HI (A) | dV-DOSC LO (B) | dV-DOSC HI (B) | MONO (A+B) | MONO (A+B)
dV-DOSC 2W 100 LO x 3 | dV 2W 100 LO x 3 | dV-DOSC LO (A) | dV-DOSC HI (A) | dV-DOSC LO (B) | dV-DOSC HI (B) | dV-DOSC LO (A+B) | dV-DOSC HI (A+B)
dV-DOSC 2W 60 HI + MONO | dV 2W 60 HI+MONO | dV-DOSC LO (A) | dV-DOSC HI (A) | dV-DOSC LO (B) | dV-DOSC HI (B) | MONO (A+B) | MONO (A+B)
dV-DOSC 2W 60 HI x 3 | dV 2W 60 HI x 3 | dV-DOSC LO (A) | dV-DOSC HI (A) | dV-DOSC LO (B) | dV-DOSC HI (B) | dV-DOSC LO (A+B) | dV-DOSC HI (A+B)
dV-DOSC 2W 60 LO + MONO | dV 2W 60 LO+MONO | dV-DOSC LO (A) | dV-DOSC HI (A) | dV-DOSC LO (B) | dV-DOSC HI (B) | MONO (A+B) | MONO (A+B)
dV-DOSC 2W 60 LO x 3 | dV 2W 60 LO x 3 | dV-DOSC LO (A) | dV-DOSC HI (A) | dV-DOSC LO (B) | dV-DOSC HI (B) | dV-DOSC LO (A+B) | dV-DOSC HI (A+B)
dV-DOSC 2W 80 HI + MONO | dV 2W 80 HI+MONO | dV-DOSC LO (A) | dV-DOSC HI (A) | dV-DOSC LO (B) | dV-DOSC HI (B) | MONO (A+B) | MONO (A+B)
dV-DOSC 2W 80 HI x 3 | dV 2W 80 HI x 3 | dV-DOSC LO (A) | dV-DOSC HI (A) | dV-DOSC LO (B) | dV-DOSC HI (B) | dV-DOSC LO (A+B) | dV-DOSC HI (A+B)
dV-DOSC 2W 80 LO + MONO | dV 2W 80 LO+MONO | dV-DOSC LO (A) | dV-DOSC HI (A) | dV-DOSC LO (B) | dV-DOSC HI (B) | MONO (A+B) | MONO (A+B)
dV-DOSC 2W 80 LO x 3 | dV 2W 80 LO x 3 | dV-DOSC LO (A) | dV-DOSC HI (A) | dV-DOSC LO (B) | dV-DOSC HI (B) | dV-DOSC LO (A+B) | dV-DOSC HI (A+B)
SB218 LCR 60 Hz + FILL | SB218 LCR 60 Hz | SB218 (A) | FULLRANGE (A) | SB218 (B) | FULLRANGE (B) | SB218 MONO (A+B) | MONO (A+B)
SB218 LCR 80 Hz + FILL | SB218 LCR 80 Hz | SB218 (A) | FULLRANGE (A) | SB218 (B) | FULLRANGE (B) | SB218 MONO (A+B) | MONO (A+B)
3-WAY STEREO PRESETS
112XT FILL | 112XT FILL | FULL (A) | 112XT LOW (A) | 112XT HI (A) | FULL (B) | 112XT LOW (B) | 112XT HI (B)
112XT FRONT | 112XT FRONT | FULL (A) | 112XT LOW (A) | 112XT HI (A) | FULL (B) | 112XT LOW (B) | 112XT HI (B)
112XT MONITOR | 112XT MONITOR | FULL (A) | 112XT LOW (A) | 112XT HI (A) | FULL (B) | 112XT LOW (B) | 112XT HI (B)
112XT 3W dV-SUB | 112XT 3W dV-SUB | dV-SUB (A) | 112XT LOW (A) | 112XT HI (A) | dV-SUB (B) | 112XT LOW (B) | 112XT HI (B)
112XT 3W SB115 | 112XT 3W SB115 | SB115 (A) | 112XT LOW (A) | 112XT HI (A) | SB115 (B) | 112XT LOW (B) | 112XT HI (B)
112XT 3W SB118 | 112XT 3W SB118 | SB118 (A) | 112XT LOW (A) | 112XT HI (A) | SB118 (B) | 112XT LOW (B) | 112XT HI (B)
112XT 3W SB218 | 112XT 3W SB218 | SB218 (A) | 112XT LOW (A) | 112XT HI (A) | SB218 (B) | 112XT LOW (B) | 112XT HI (B)
112XT 3WX dV-SUB | 112XT 3WX dV-SUB | dV-SUB (A) | 112XT LOW (A) | 112XT HI (A) | dV-SUB (B) | 112XT LOW (B) | 112XT HI (B)
112XT 3WX SB115 | 112XT 3WX SB115 | SB115 (A) | 112XT LOW (A) | 112XT HI (A) | SB115 (B) | 112XT LOW (B) | 112XT HI (B)
112XT 3WX SB118 | 112XT 3WX SB118 | SB118 (A) | 112XT LOW (A) | 112XT HI (A) | SB118 (B) | 112XT LOW (B) | 112XT HI (B)
112XT 3WX SB218 | 112XT 3WX SB218 | SB218 (A) | 112XT LOW (A) | 112XT HI (A) | SB218 (B) | 112XT LOW (B) | 112XT HI (B)
115XT FILL | 115XT FILL | FULL (A) | 115XT LOW (A) | 115XT HI (A) | FULL (B) | 115XT LOW (B) | 115XT HI (B)
115XT FRONT | 115XT FRONT | FULL (A) | 115XT LOW (A) | 115XT HI (A) | FULL (B) | 115XT LOW (B) | 115XT HI (B)
115XT MONITOR | 115XT MONITOR | FULL (A) | 115XT LOW (A) | 115XT HI (A) | FULL (B) | 115XT LOW (B) | 115XT HI (B)
115XT 3W dV-SUB | 115XT 3W dV-SUB | dV-SUB (A) | 115XT LOW (A) | 115XT HI (A) | dV-SUB (B) | 115XT LOW (B) | 115XT HI (B)
115XT 3W SB115 | 115XT 3W SB115 | SB115 (A) | 115XT LOW (A) | 115XT HI (A) | SB115 (B) | 115XT LOW (B) | 115XT HI (B)
115XT 3W SB118 | 115XT 3W SB118 | SB118 (A) | 115XT LOW (A) | 115XT HI (A) | SB118 (B) | 115XT LOW (B) | 115XT HI (B)
115XT 3W SB218 | 115XT 3W SB218 | SB218 (A) | 115XT LOW (A) | 115XT HI (A) | SB218 (B) | 115XT LOW (B) | 115XT HI (B)
115XT 3WX dV-SUB | 115XT 3WX dV-SUB | dV-SUB (A) | 115XT LOW (A) | 115XT HI (A) | dV-SUB (B) | 115XT LOW (B) | 115XT HI (B)
115XT 3WX SB115 | 115XT 3WX SB115 | SB115 (A) | 115XT LOW (A) | 115XT HI (A) | SB115 (B) | 115XT LOW (B) | 115XT HI (B)
115XT 3WX SB118 | 115XT 3WX SB118 | SB118 (A) | 115XT LOW (A) | 115XT HI (A) | SB118 (B) | 115XT LOW (B) | 115XT HI (B)
115XT 3WX SB218 | 115XT 3WX SB218 | SB218 (A) | 115XT LOW (A) | 115XT HI (A) | SB218 (B) | 115XT LOW (B) | 115XT HI (B)
ARCS 2W HI | ARCS 2W HI | FULL (A) | ARCS LOW (A) | ARCS HI (A) | FULL (B) | ARCS LOW (B) | ARCS HI (B)
ARCS 2W LO | ARCS 2W LO | FULL (A) | ARCS LOW (A) | ARCS HI (A) | FULL (B) | ARCS LOW (B) | ARCS HI (B)
ARCS 3W dV-SUB HI | ARCS 3W dVSUB HI | dV-SUB (A) | ARCS LOW (A) | ARCS HI (A) | dV-SUB (B) | ARCS LOW (B) | ARCS HI (B)
ARCS 3W dV-SUB LO | ARCS 3W dVSUB LO | dV-SUB (A) | ARCS LOW (A) | ARCS HI (A) | dV-SUB (B) | ARCS LOW (B) | ARCS HI (B)
ARCS 3W SB118 HI | ARCS 3W SB118 HI | SB118 (A) | ARCS LOW (A) | ARCS HI (A) | SB118 (B) | ARCS LOW (B) | ARCS HI (B)
ARCS 3W SB118 LO | ARCS 3W SB118 LO | SB118 (A) | ARCS LOW (A) | ARCS HI (A) | SB118 (B) | ARCS LOW (B) | ARCS HI (B)
ARCS 3W SB218 HI | ARCS 3W SB218 HI | SB218 (A) | ARCS LOW (A) | ARCS HI (A) | SB218 (B) | ARCS LOW (B) | ARCS HI (B)
ARCS 3W SB218 LO | ARCS 3W SB218 LO | SB218 (A) | ARCS LOW (A) | ARCS HI (A) | SB218 (B) | ARCS LOW (B) | ARCS HI (B)
ARCS 3WX dV-SUB HI | ARC 3WX dVSUB HI | dV-SUB (A) | ARCS LOW (A) | ARCS HI (A) | dV-SUB (B) | ARCS LOW (B) | ARCS HI (B)
ARCS 3WX dV-SUB LO | ARC 3WX dVSUB LO | dV-SUB (A) | ARCS LOW (A) | ARCS HI (A) | dV-SUB (B) | ARCS LOW (B) | ARCS HI (B)
ARCS 3WX SB118 HI | ARC 3WX SB118 HI | SB118 (A) | ARCS LOW (A) | ARCS HI (A) | SB118 (B) | ARCS LOW (B) | ARCS HI (B)
ARCS 3WX SB118 LO | ARC 3WX SB118 LO | SB118 (A) | ARCS LOW (A) | ARCS HI (A) | SB118 (B) | ARCS LOW (B) | ARCS HI (B)
ARCS 3WX SB218 HI | ARC 3WX SB218 HI | SB218 (A) | ARCS LOW (A) | ARCS HI (A) | SB218 (B) | ARCS LOW (B) | ARCS HI (B)
ARCS 3WX SB218 LO | ARC 3WX SB218 LO | SB218 (A) | ARCS LOW (A) | ARCS HI (A) | SB218 (B) | ARCS LOW (B) | ARCS HI (B)
dV-DOSC 2W 100 HI | dV-DOSC 2W 100 HI | FULL (A) | dV-DOSC LO (A) | dV-DOSC HI (A) | FULL (B) | dV-DOSC LO (B) | dV-DOSC HI (B)
dV-DOSC 2W 100 LO | dV-DOSC 2W 100 LO | FULL (A) | dV-DOSC LO (A) | dV-DOSC HI (A) | FULL (B) | dV-DOSC LO (B) | dV-DOSC HI (B)
dV-DOSC 2W 60 HI | dV-DOSC 2W 60 HI | FULL (A) | dV-DOSC LO (A) | dV-DOSC HI (A) | FULL (B) | dV-DOSC LO (B) | dV-DOSC HI (B)
dV-DOSC 2W 60 LO | dV-DOSC 2W 60 LO | FULL (A) | dV-DOSC LO (A) | dV-DOSC HI (A) | FULL (B) | dV-DOSC LO (B) | dV-DOSC HI (B)
dV-DOSC 2W 80 HI | dV-DOSC 2W 80 HI | FULL (A) | dV-DOSC LO (A) | dV-DOSC HI (A) | FULL (B) | dV-DOSC LO (B) | dV-DOSC HI (B)
dV-DOSC 2W 80 LO | dV-DOSC 2W 80 LO | FULL (A) | dV-DOSC LO (A) | dV-DOSC HI (A) | FULL (B) | dV-DOSC LO (B) | dV-DOSC HI (B)
dV-DOSC 3W 120 dV-SUB HI | dV 3W 120 dVS HI | dV-SUB (A) | dV-DOSC LO (A) | dV-DOSC HI (A) | dV-SUB (B) | dV-DOSC LO (B) | dV-DOSC HI (B)
dV-DOSC 3W 120 dV-SUB LO | dV 3W 120 dVS LO | dV-SUB (A) | dV-DOSC LO (A) | dV-DOSC HI (A) | dV-SUB (B) | dV-DOSC LO (B) | dV-DOSC HI (B)
dV-DOSC 3W 200 dV-SUB HI | dV 3W 200 dVS HI | dV-SUB (A) | dV-DOSC LO (A) | dV-DOSC HI (A) | dV-SUB (B) | dV-DOSC LO (B) | dV-DOSC HI (B)
dV-DOSC 3W 200 dV-SUB LO | dV 3W 200 dVS LO | dV-SUB (A) | dV-DOSC LO (A) | dV-DOSC HI (A) | dV-SUB (B) | dV-DOSC LO (B) | dV-DOSC HI (B)
dV-DOSC 3W 80 dV-SUB HI | dV 3W 80 dVS HI | dV-SUB (A) | dV-DOSC LO (A) | dV-DOSC HI (A) | dV-SUB (B) | dV-DOSC LO (B) | dV-DOSC HI (B)
dV-DOSC 3W 80 dV-SUB LO | dV 3W 80 dVS LO | dV-SUB (A) | dV-DOSC LO (A) | dV-DOSC HI (A) | dV-SUB (B) | dV-DOSC LO (B) | dV-DOSC HI (B)
dV-DOSC 3W SB118 HI | dV 3W SB118 HI | SB118 (A) | dV-DOSC LO (A) | dV-DOSC HI (A) | SB118 (B) | dV-DOSC LO (B) | dV-DOSC HI (B)
dV-DOSC 3W SB118 LO | dV 3W SB118 LO | SB118 (A) | dV-DOSC LO (A) | dV-DOSC HI (A) | SB118 (B) | dV-DOSC LO (B) | dV-DOSC HI (B)
dV-DOSC 3W SB218 HI | dV 3W SB218 HI | SB218 (A) | dV-DOSC LO (A) | dV-DOSC HI (A) | SB218 (B) | dV-DOSC LO (B) | dV-DOSC HI (B)
dV-DOSC 3W SB218 LO | dV 3W SB218 LO | SB218 (A) | dV-DOSC LO (A) | dV-DOSC HI (A) | SB218 (B) | dV-DOSC LO (B) | dV-DOSC HI (B)
dV-DOSC 3WX SB118 HI | dV 3WX SB118 HI | SB118 (A) | dV-DOSC LO (A) | dV-DOSC HI (A) | SB118 (B) | dV-DOSC LO (B) | dV-DOSC HI (B)
dV-DOSC 3WX SB118 LO | dV 3WX SB118 LO | SB118 (A) | dV-DOSC LO (A) | dV-DOSC HI (A) | SB118 (B) | dV-DOSC LO (B) | dV-DOSC HI (B)
dV-DOSC 3WX SB218 HI | dV 3WX SB218 HI | SB218 (A) | dV-DOSC LO (A) | dV-DOSC HI (A) | SB218 (B) | dV-DOSC LO (B) | dV-DOSC HI (B)
dV-DOSC 3WX SB218 LO | dV 3WX SB218 LO | SB218 (A) | dV-DOSC LO (A) | dV-DOSC HI (A) | SB218 (B) | dV-DOSC LO (B) | dV-DOSC HI (B)
HiQ 2W FILL | HiQ 2W FILL | FULL (A) | 115XT HiQ LOW (A) | 115XT HiQ HI (A) | FULL (B) | 115XT HiQ LOW (B) | 115XT HiQ HI (B)
HiQ 2W FRONT | HiQ 2W FRONT | FULL (A) | 115XT HiQ LOW (A) | 115XT HiQ HI (A) | FULL (B) | 115XT HiQ LOW (B) | 115XT HiQ HI (B)
HiQ 2W MONITOR | HiQ 2W MONITOR | FULL (A) | 115XT HiQ LOW (A) | 115XT HiQ HI (A) | FULL (B) | 115XT HiQ LOW (B) | 115XT HiQ HI (B)
HiQ 3W dV-SUB | HiQ 3W dV-SUB | dV-SUB (A) | 115XT HiQ LOW (A) | 115XT HiQ HI (A) | dV-SUB (B) | 115XT HiQ LOW (B) | 115XT HiQ HI (B)
HiQ 3W SB115 | HiQ 3W SB115 | SB115 (A) | 115XT HiQ LOW (A) | 115XT HiQ HI (A) | SB115 (B) | 115XT HiQ LOW (B) | 115XT HiQ HI (B)
HiQ 3W SB118 | HiQ 3W SB118 | SB118 (A) | 115XT HiQ LOW (A) | 115XT HiQ HI (A) | SB118 (B) | 115XT HiQ LOW (B) | 115XT HiQ HI (B)
HiQ 3W SB218 | HiQ 3W SB218 | SB218 (A) | 115XT HiQ LOW (A) | 115XT HiQ HI (A) | SB218 (B) | 115XT HiQ LOW (B) | 115XT HiQ HI (B)
HiQ 3WX dV-SUB | HiQ 3WX dV-SUB | dV-SUB (A) | 115XT HiQ LOW (A) | 115XT HiQ HI (A) | dV-SUB (B) | 115XT HiQ LOW (B) | 115XT HiQ HI (B)
HiQ 3WX SB115 | HiQ 3WX SB115 | SB115 (A) | 115XT HiQ LOW (A) | 115XT HiQ HI (A) | SB115 (B) | 115XT HiQ LOW (B) | 115XT HiQ HI (B)
HiQ 3WX SB118 | HiQ 3WX SB118 | SB118 (A) | 115XT HiQ LOW (A) | 115XT HiQ HI (A) | SB118 (B) | 115XT HiQ LOW (B) | 115XT HiQ HI (B)
HiQ 3WX SB218 | HiQ 3WX SB218 | SB218 (A) | 115XT HiQ LOW (A) | 115XT HiQ HI (A) | SB218 (B) | 115XT HiQ LOW (B) | 115XT HiQ HI (B)
KUDO 3W INFRA | KUDO 3W INFRA | KUDO LO (A) | KUDO MID (A) | KUDO HI (A) | KUDO LO (B) | KUDO MID (B) | KUDO HI (B)
KUDO 3W X | KUDO 3W X | KUDO LO (A) | KUDO MID (A) | KUDO HI (A) | KUDO LO (B) | KUDO MID (B) | KUDO HI (B)
V-DOSC 3W 80 HI | V-DOSC 3W 80 HI | V-DOSC LO (A) | V-DOSC MID (A) | V-DOSC HI (A) | V-DOSC LO (B) | V-DOSC MID (B) | V-DOSC HI (B)
V-DOSC 3W 80 LO | V-DOSC 3W 80 LO | V-DOSC LO (A) | V-DOSC MID (A) | V-DOSC HI (A) | V-DOSC LO (B) | V-DOSC MID (B) | V-DOSC HI (B)
V-DOSC 3W i HI | V-DOSC 3W i HI | V-DOSC LO (A) | V-DOSC MID (A) | V-DOSC HI (A) | V-DOSC LO (B) | V-DOSC MID (B) | V-DOSC HI (B)
V-DOSC 3W i LO | V-DOSC 3W i LO | V-DOSC LO (A) | V-DOSC MID (A) | V-DOSC HI (A) | V-DOSC LO (B) | V-DOSC MID (B) | V-DOSC HI (B)
V-DOSC 3W i LO/HI | V-DOSC 3W i LO/HI | V-DOSC LO (A) | V-DOSC MID (A) | V-DOSC HI (A) | V-DOSC LO (B) | V-DOSC MID (B) | V-DOSC HI (B)
V-DOSC 3WX HI | V-DOSC 3WX HI | V-DOSC LO (A) | V-DOSC MID (A) | V-DOSC HI (A) | V-DOSC LO (B) | V-DOSC MID (B) | V-DOSC HI (B)
V-DOSC 3WX LO | V-DOSC 3WX LO | V-DOSC LO (A) | V-DOSC MID (A) | V-DOSC HI (A) | V-DOSC LO (B) | V-DOSC MID (B) | V-DOSC HI (B)
V-DOSC 3WX LO/HI | V-DOSC 3WX LO/HI | V-DOSC LO (A) | V-DOSC MID (A) | V-DOSC HI (A) | V-DOSC LO (B) | V-DOSC MID (B) | V-DOSC HI (B)
4-WAY + 2 PRESETS
KUDO SB118 i + 112XT | KUDOSB118i+112XT | SB118 (A) | KUDO LO (A) | KUDO MID (A) | KUDO HI (A) | 112XT LO (B) | 112XT HI (B)
KUDO SB118 i + 115XT | KUDOSB118i+115XT | SB118 (A) | KUDO LO (A) | KUDO MID (A) | KUDO HI (A) | 115XT LO (B) | 115XT HI (B)
KUDO SB118 i + ARCS | KUDOSB118i+ARCS | SB118 (A) | KUDO LO (A) | KUDO MID (A) | KUDO HI (A) | ARCS LO (B) | ARCS HI (B)
KUDO SB118 i + HiQ | KUDO SB118 i+HiQ | SB118 (A) | KUDO LO (A) | KUDO MID (A) | KUDO HI (A) | 115XT HiQ LO (B) | HiQ HI (B)
KUDO SB118 X + 112XT | KUDOSB118X+112XT | SB118 (A) | KUDO LO (A) | KUDO MID (A) | KUDO HI (A) | 112XT LO (B) | 112XT HI (B)
KUDO SB118 X + 115XT | KUDOSB118X+115XT | SB118 (A) | KUDO LO (A) | KUDO MID (A) | KUDO HI (A) | 115XT LO (B) | 115XT HI (B)
KUDO SB118 X + ARCS | KUDOSB118X+ARCS | SB118 (A) | KUDO LO (A) | KUDO MID (A) | KUDO HI (A) | ARCS LO (B) | ARCS HI (B)
KUDO SB118 X + HiQ | KUDO SB118 X+HiQ | SB118 (A) | KUDO LO (A) | KUDO MID (A) | KUDO HI (A) | 115XT HiQ LO (B) | HiQ HI (B)
KUDO SB218 i + 112XT | KUDOSB218i+112XT | SB218 (A) | KUDO LO (A) | KUDO MID (A) | KUDO HI (A) | 112XT LO (B) | 112XT HI (B)
KUDO SB218 i + 115XT | KUDOSB218i+115XT | SB218 (A) | KUDO LO (A) | KUDO MID (A) | KUDO HI (A) | 115XT LO (B) | 115XT HI (B)
KUDO SB218 i + ARCS | KUDOSB218i+ARCS | SB218 (A) | KUDO LO (A) | KUDO MID (A) | KUDO HI (A) | ARCS LO (B) | ARCS HI (B)
KUDO SB218 i + HiQ | KUDO SB218 i+HiQ | SB218 (A) | KUDO LO (A) | KUDO MID (A) | KUDO HI (A) | 115XT HiQ LO (B) | HiQ HI (B)
KUDO SB218 X + 112XT | KUDOSB218X+112XT | SB218 (A) | KUDO LO (A) | KUDO MID (A) | KUDO HI (A) | 112XT LO (B) | 112XT HI (B)
KUDO SB218 X + 115XT | KUDOSB218X+115XT | SB218 (A) | KUDO LO (A) | KUDO MID (A) | KUDO HI (A) | 115XT LO (B) | 115XT HI (B)
KUDO SB218 X + ARCS | KUDOSB218X+ARCS | SB218 (A) | KUDO LO (A) | KUDO MID (A) | KUDO HI (A) | ARCS LO (B) | ARCS HI (B)
KUDO SB218 X + HiQ | KUDO SB218 X+HiQ | SB218 (A) | KUDO LO (A) | KUDO MID (A) | KUDO HI (A) | 115XT HiQ LO (B) | HiQ HI (B)
V+dVS+dV-DOSC INFRA HI | V+dVSINFRA+dV HI | dV-SUB (A) | V-DOSC LO (A) | V-DOSC MID (A) | V-DOSC HI (A) | dV-DOSC LO (B) | dV-DOSC HI (B)
V+dVS+dV-DOSC INFRA LO | V+dVSINFRA+dV LO | dV-SUB (A) | V-DOSC LO (A) | V-DOSC MID (A) | V-DOSC HI (A) | dV-DOSC LO (B) | dV-DOSC HI (B)
V+dVS+dV-DOSC X HI | V+dVS X + dV HI | dV-SUB (A) | V-DOSC LO (A) | V-DOSC MID (A) | V-DOSC HI (A) | dV-DOSC LO (B) | dV-DOSC HI (B)
V+dVS+dV-DOSC X HI | V+dVS X + dV HI | dV-SUB (A) | V-DOSC LO (A) | V-DOSC MID (A) | V-DOSC HI (A) | dV-DOSC LO (B) | dV-DOSC HI (B)
V-DOSC 4W + ARCS HI | VDOSC 4W+ARCS HI | SB218 (A) | V-DOSC LO (A) | V-DOSC MID (A) | V-DOSC HI (A) | ARCS LO (B) | ARCS HI (B)
V-DOSC 4W + ARCS LO | VDOSC 4W+ARCS LO | SB218 (A) | V-DOSC LO (A) | V-DOSC MID (A) | V-DOSC HI (A) | ARCS LO (B) | ARCS HI (B)
V-DOSC 4W + dV-DOSC HI | V-DOSC 4W + dV HI | SB218 (A) | V-DOSC LO (A) | V-DOSC MID (A) | V-DOSC HI (A) | dV-DOSC LO (B) | dV-DOSC HI (B)
V-DOSC 4W + dV-DOSC LO | V-DOSC 4W + dV LO | SB218 (A) | V-DOSC LO (A) | V-DOSC MID (A) | V-DOSC HI (A) | dV-DOSC LO (B) | dV-DOSC HI (B)
V-DOSC 4W + FULL HI | V-DOSC 4W + FULL HI | SB218 (A) | V-DOSC LO (A) | V-DOSC MID (A) | V-DOSC HI (A) | FULL (B) | FULL (B)
V-DOSC 4W + FULL LO | V-DOSC 4W + FULL LO | SB218 (A) | V-DOSC LO (A) | V-DOSC MID (A) | V-DOSC HI (A) | FULL (B) | FULL (B)
V-DOSC i + ARCS HI | V-DOSC i+ARCS HI | SB218 (A) | V-DOSC LO (A) | V-DOSC MID (A) | V-DOSC HI (A) | ARCS LO (B) | ARCS HI (B)
V-DOSC i + ARCS LO | V-DOSC i+ARCS LO | SB218 (A) | V-DOSC LO (A) | V-DOSC MID (A) | V-DOSC HI (A) | ARCS LO (B) | ARCS HI (B)
V-DOSC i + dV-DOSC HI | V-DOSC i + dV HI | SB218 (A) | V-DOSC LO (A) | V-DOSC MID (A) | V-DOSC HI (A) | dV-DOSC LO (B) | dV-DOSC HI (B)
V-DOSC i + dV-DOSC LO | V-DOSC i + dV LO | SB218 (A) | V-DOSC LO (A) | V-DOSC MID (A) | V-DOSC HI (A) | dV-DOSC LO (B) | dV-DOSC HI (B)
V-DOSC i + FULL HI | V-DOSC i + FULL HI | SB218 (A) | V-DOSC LO (A) | V-DOSC MID (A) | V-DOSC HI (A) | FULL (B) | FULL (B)
V-DOSC i + FULL LO | V-DOSC i + FULL LO | SB218 (A) | V-DOSC LO (A) | V-DOSC MID (A) | V-DOSC HI (A) | FULL (B) | FULL (B)
V-DOSC SB + ARCS HI | V-DOSC SB+ARCS HI | SB218 (A) | V-DOSC LO (A) | V-DOSC MID (A) | V-DOSC HI (A) | ARCS LO (B) | ARCS HI (B)
V-DOSC SB + ARCS LO | V-DOSC SB+ARCS LO | SB218 (A) | V-DOSC LO (A) | V-DOSC MID (A) | V-DOSC HI (A) | ARCS LO (B) | ARCS HI (B)
V-DOSC SB + dV-DOSC HI | V-DOSC SB + dV HI | SB218 (A) | V-DOSC LO (A) | V-DOSC MID (A) | V-DOSC HI (A) | dV-DOSC LO (B) | dV-DOSC HI (B)
V-DOSC SB + dV-DOSC LO | V-DOSC SB + dV LO | SB218 (A) | V-DOSC LO (A) | V-DOSC MID (A) | V-DOSC HI (A) | dV-DOSC LO (B) | dV-DOSC HI (B)
V-DOSC SB + FULL HI | V-DOSC SB + FULL HI | SB218 (A) | V-DOSC LO (A) | V-DOSC MID (A) | V-DOSC HI (A) | FULL (B) | FULL (B)
V-DOSC SB + FULL LO | V-DOSC SB + FULL LO | SB218 (A) | V-DOSC LO (A) | V-DOSC MID (A) | V-DOSC HI (A) | FULL (B) | FULL (B)
V-DOSC X + ARCS HI | V-DOSC X+ARCS HI | SB218 (A) | V-DOSC LO (A) | V-DOSC MID (A) | V-DOSC HI (A) | ARCS LO (B) | ARCS HI (B)
V-DOSC X + ARCS LO | V-DOSC X+ARCS LO | SB218 (A) | V-DOSC LO (A) | V-DOSC MID (A) | V-DOSC HI (A) | ARCS LO (B) | ARCS HI (B)
V-DOSC X + dV-DOSC HI | V-DOSC X + dV HI | SB218 (A) | V-DOSC LO (A) | V-DOSC MID (A) | V-DOSC HI (A) | dV-DOSC LO (B) | dV-DOSC HI (B)
V-DOSC X + dV-DOSC LO | V-DOSC X + dV LO | SB218 (A) | V-DOSC LO (A) | V-DOSC MID (A) | V-DOSC HI (A) | dV-DOSC LO (B) | dV-DOSC HI (B)
V-DOSC X + FULL HI | V-DOSC X + FULL HI | SB218 (A) | V-DOSC LO (A) | V-DOSC MID (A) | V-DOSC HI (A) | FULL (B) | FULL (B)
V-DOSC X + FULL LO | V-DOSC X + FULL LO | SB218 (A) | V-DOSC LO (A) | V-DOSC MID (A) | V-DOSC HI (A) | FULL (B) | FULL (B)
5-WAY + 1 PRESETS
dV + dVS + SB118 i HI | dV dVS SB118i HI | SB118 (A) | dV-SUB (A) | dV-DOSC LO (A) | dV-DOSC HI (A) | FULL (A) | SB118 (B)
dV + dVS + SB118 i LO | dV dVS SB118i LO | SB118 (A) | dV-SUB (A) | dV-DOSC LO (A) | dV-DOSC HI (A) | FULL (A) | SB118 (B)
dV + dVS + SB118 X HI | dV dVS SB118X HI | SB118 (A) | dV-SUB (A) | dV-DOSC LO (A) | dV-DOSC HI (A) | FULL (A) | SB118 (B)
dV + dVS + SB118 X LO | dV dVS SB118X LO | SB118 (A) | dV-SUB (A) | dV-DOSC LO (A) | dV-DOSC HI (A) | FULL (A) | SB118 (B)
dV + dVS + SB218 i HI | dV dVS SB218i HI | SB218 (A) | dV-SUB (A) | dV-DOSC LO (A) | dV-DOSC HI (A) | FULL (A) | SB218 (B)
dV + dVS + SB218 i LO | dV dVS SB218i LO | SB218 (A) | dV-SUB (A) | dV-DOSC LO (A) | dV-DOSC HI (A) | FULL (A) | SB218 (B)
dV + dVS + SB218 X HI | dV dVS SB218X HI | SB218 (A) | dV-SUB (A) | dV-DOSC LO (A) | dV-DOSC HI (A) | FULL (A) | SB218 (B)
dV + dVS + SB218 X LO | dV dVS SB218X LO | SB218 (A) | dV-SUB (A) | dV-DOSC LO (A) | dV-DOSC HI (A) | FULL (A) | SB218 (B)
KUDO + SB118 INFRA | KUDO + SB118 i | SB118 (A) | KUDO LO (A) | KUDO MID (A) | KUDO HI (A) | FULL (A) | SB118 (B)
KUDO + SB118 X | KUDO + SB118 X | SB118 (A) | KUDO LO (A) | KUDO MID (A) | KUDO HI (A) | FULL (A) | SB118 (B)
KUDO + SB218 INFRA | KUDO + SB218 i | SB218 (A) | KUDO LO (A) | KUDO MID (A) | KUDO HI (A) | FULL (A) | SB218 (B)
KUDO + SB218 X | KUDO + SB218 X | SB218 (A) | KUDO LO (A) | KUDO MID (A) | KUDO HI (A) | FULL (A) | SB218 (B)
V-DOSC + dV-SUB + SB218 i HI | V dVS SB i HI | SB218 (A) | dV-SUB (A) | V-DOSC LO (A) | V-DOSC MID (A) | V-DOSC HI (A) | SB218 (B)
V-DOSC + dV-SUB + SB218 i LO | V dVS SB i LO | SB218 (A) | dV-SUB (A) | V-DOSC LO (A) | V-DOSC MID (A) | V-DOSC HI (A) | SB218 (B)
V-DOSC + dV-SUB + SB218 X HI | V dVS SB X HI | SB218 (A) | dV-SUB (A) | V-DOSC LO (A) | V-DOSC MID (A) | V-DOSC HI (A) | SB218 (B)
V-DOSC + dV-SUB + SB218 X LO | V dVS SB X LO | SB218 (A) | dV-SUB (A) | V-DOSC LO (A) | V-DOSC MID (A) | V-DOSC HI (A) | SB218 (B)
V-DOSC + dV-SUB + SB218 80 Hz HI | V dVS SB 80Hz HI | SB218 (A) | dV-SUB (A) | V-DOSC LO (A) | V-DOSC MID (A) | V-DOSC HI (A) | SB218 (B)
V-DOSC + dV-SUB + SB218 80 Hz LO | V dVS SB 80Hz LO | SB218 (A) | dV-SUB (A) | V-DOSC LO (A) | V-DOSC MID (A) | V-DOSC HI (A) | SB218 (B)
V-DOSC 4W AUX + dV-DOSC HI | V 4W AUX + dV HI | V-DOSC LO (A) | V-DOSC MID (A) | V-DOSC HI (A) | dV-DOSC LO (A) | dV-DOSC HI (A) | SB218 (B)
V-DOSC 4W AUX + dV-DOSC LO | V 4W AUX + dV LO | V-DOSC LO (A) | V-DOSC MID (A) | V-DOSC HI (A) | dV-DOSC LO (A) | dV-DOSC HI (A) | SB218 (B)
V-DOSC 4W HI | V-DOSC 4W HI | SB218 (A) | V-DOSC LO (A) | V-DOSC MID (A) | V-DOSC HI (A) | FULL (A) | SB218 (B)
V-DOSC 4W LO | V-DOSC 4W LO | SB218 (A) | V-DOSC LO (A) | V-DOSC MID (A) | V-DOSC HI (A) | FULL (A) | SB218 (B)
V-DOSC i AUX + ARCS HI | V i AUX + ARC HI | V-DOSC LO (A) | V-DOSC MID (A) | V-DOSC HI (A) | ARCS LO (A) | ARCS HI (A) | SB218 (B)
V-DOSC i AUX + ARCS LO | V i AUX + ARC LO | V-DOSC LO (A) | V-DOSC MID (A) | V-DOSC HI (A) | ARCS LO (A) | ARCS HI (A) | SB218 (B)
V-DOSC i AUX + dV-DOSC HI | V i AUX + dV HI | V-DOSC LO (A) | V-DOSC MID (A) | V-DOSC HI (A) | dV-DOSC LO (A) | dV-DOSC HI (A) | SB218 (B)
V-DOSC i AUX + dV-DOSC LO | V i AUX + dV LO | V-DOSC LO (A) | V-DOSC MID (A) | V-DOSC HI (A) | dV-DOSC LO (A) | dV-DOSC HI (A) | SB218 (B)
V-DOSC i HI | V-DOSC i HI | SB218 (A) | V-DOSC LO (A) | V-DOSC MID (A) | V-DOSC HI (A) | FULL (A) | SB218 (B)
V-DOSC i LO | V-DOSC i LO | SB218 (A) | V-DOSC LO (A) | V-DOSC MID (A) | V-DOSC HI (A) | FULL (A) | SB218 (B)
V-DOSC X AUX + ARCS HI | V X AUX + ARC HI | V-DOSC LO (A) | V-DOSC MID (A) | V-DOSC HI (A) | ARCS LO (A) | ARCS HI (A) | SB218 (B)
V-DOSC X AUX + ARCS LO | V X AUX + ARC LO | V-DOSC LO (A) | V-DOSC MID (A) | V-DOSC HI (A) | ARCS LO (A) | ARCS HI (A) | SB218 (B)
V-DOSC X AUX + dV-DOSC HI | V X AUX + dV HI | V-DOSC LO (A) | V-DOSC MID (A) | V-DOSC HI (A) | dV-DOSC LO (A) | dV-DOSC HI (A) | SB218 (B)
V-DOSC X AUX + dV-DOSC LO | V X AUX + dV LO | V-DOSC LO (A) | V-DOSC MID (A) | V-DOSC HI (A) | dV-DOSC LO (A) | dV-DOSC HI (A) | SB218 (B)
V-DOSC X AUX HI | V-DOSC X AUX HI | SB218 (A) | V-DOSC LO (A) | V-DOSC MID (A) | V-DOSC HI (A) | FULL (A) | SB218 (B)
V-DOSC X AUX LO | V-DOSC X AUX LO | SB218 (A) | V-DOSC LO (A) | V-DOSC MID (A) | V-DOSC HI (A) | FULL (A) | SB218 (B)
V-DOSC X HI | V-DOSC X HI | SB218 (A) | V-DOSC LO (A) | V-DOSC MID (A) | V-DOSC HI (A) | FULL (A) | SB218 (B)
V-DOSC X LO | V-DOSC X LO | SB218 (A) | V-DOSC LO (A) | V-DOSC MID (A) | V-DOSC HI (A) | FULL (A) | SB218 (B)
6-WAY PRESETS
SB218 DELAY ARC 60 Hz | SB218 DELAY 60 Hz | SB218 DELAY 1 (A) | SB218 DELAY 2 (A) | SB218 DELAY 3 (A) | SB218 DELAY 4 (A) | SB218 DELAY 5 (A) | SB218 DELAY 6 (A)
SB218 DELAY ARC 80 Hz | SB218 DELAY 80 Hz | SB218 DELAY 1 (A) | SB218 DELAY 2 (A) | SB218 DELAY 3 (A) | SB218 DELAY 4 (A) | SB218 DELAY 5 (A) | SB218 DELAY 6 (A)