## PRESET DESCRIPTION
L-ACOUSTICS V7.3 PRESETS for XTA DP444
2 Way Stereo Xover
PRESET NAME | PGM TYPE | MEM
ARCS 2W LO | 2-way Stereo (A+B) | 257 | ARCS 2-way preset, normal HF boost (smooth)
ARCS 2W HI | 2-way Stereo (A+B) | 258 | ARCS 2-way preset, increased HF boost (bright)
3 Way + AUX Xover
ARCS 3W SB118 LO | 3-way (A)+AUX (B) | 259 | ARCS + SB118 (80 Hz crossover), 1:1 ratio (ARCS:SB118), Normal HF boost (smooth)
ARCS 3W SB118 HI | 3-way (A)+AUX (B) | 260 | ARCS + SB118 (80 Hz crossover), 1:1 ratio (ARCS:SB118), Increased HF boost (bright)
ARCS 3WX SB118 LO | 3-way (A)+AUX (B) | 261 | ARCS + SB118 for physically separate applications (80 Hz LPF for sub, 40 Hz HPF for ARCS), 1:1 ratio (ARCS:SB118), Normal HF boost (smooth)
ARCS 3WX SB118 HI | 3-way (A)+AUX (B) | 262 | ARCS + SB118 for physically separate applications (80 Hz LPF for sub, 40 Hz HPF for ARCS), 1:1 ratio (ARCS:SB118), increased HF boost (bright)
ARCS 3W SB218 LO | 3-way (A)+AUX (B) | 263 | ARCS + SB218 (80 Hz crossover), 2:1 ratio (ARCS:SB218), Normal HF boost (smooth)
ARCS 3W SB218 HI | 3-way (A)+AUX (B) | 264 | ARCS + SB218 (80 Hz crossover), 2:1 ratio (ARCS:SB218), Increased HF boost (bright)
ARCS 3WX SB218 LO | 3-way (A)+AUX (B) | 265 | ARCS + SB218 for physically separate applications (80 Hz LPF for sub, 40 Hz HPF for ARCS), 2:1 ratio (ARCS:SB218), Normal HF boost (smooth)
ARCS 3WX SB218 HI | 3-way (A)+AUX (B) | 266 | ARCS + SB218 for physically separate applications (80 Hz LPF for sub, 40 Hz HPF for ARCS), 2:1 ratio (ARCS:SB218), increased HF boost (bright)
ARCS 3W dV-SUB LO | 3-way (A)+AUX (B) | 267 | ARCS + dV-SUB (80 Hz crossover), 2:1 ratio (ARCS:dV-SUB), Normal HF boost (smooth)
ARCS 3W dV-SUB HI | 3-way (A)+AUX (B) | 268 | ARCS + dV-SUB (80 Hz crossover), 2:1 ratio (ARCS:dV-SUB), Increased HF boost (bright)
ARCS 3WX dV-SUB LO | 3-way (A)+AUX (B) | 269 | ARCS + dV-SUB for physically separate applications (80 Hz LPF for sub, 40 Hz HPF for ARCS), 2:1 ratio (ARCS:dV-SUB), Normal HF boost (smooth)
ARCS 3WX dV-SUB HI | 3-way (A)+AUX (B) | 270 | ARCS + dV-SUB for physically separate applications (80 Hz LPF for sub, 40 Hz HPF for ARCS), 2:1 ratio (ARCS:dV-SUB), increased HF boost (bright)
2 Way Stereo Xover
112XT 2W FILL | 2-way Stereo (A+B) | 271 | 112XT 2-way preset: nominally flat under freefield conditions
112XT 2W FRONT | 2-way Stereo (A+B) | 272 | 112XT 2-way preset: +3 dB low/high contour under freefield conditions
112XT 2W MONITOR | 2-way Stereo (A+B) | 273 | 112XT 2-way preset: nominally flat under halfspace conditions
3 Way + AUX Xover
112XT 3W SB115 | 3-way (A)+AUX (B) | 274 | 112ΧΤ + SB115 for closely coupled applications (100 Hz crossover)
112XT 3WX SB115 | 3-way (A)+AUX (B) | 275 | 112ΧΤ + SB115 for physically separate applications (80 Hz LPF for sub, 45 Hz HPF for 112XΤ)
112XT 3W SB118 | 3-way (A)+AUX (B) | 276 | 112ΧΤ + SB118 for closely coupled applications (100 Hz crossover)
112XT 3WX SB118 | 3-way (A)+AUX (B) | 277 | 112ΧΤ + SB118 for physically separate applications (80 Hz LPF for sub, 45 Hz HPF for 112XΤ)
112XT 3W SB218 | 3-way (A)+AUX (B) | 278 | 112ΧΤ + SB218 for closely coupled applications (100 Hz crossover)
112XT 3WX SB218 | 3-way (A)+AUX (B) | 279 | 112ΧΤ + SB218 for physically separate applications (80 Hz LPF for sub, 45 Hz HPF for 112XΤ)
112XT 3W dV-SUB | 3-way (A)+AUX (B) | 280 | 112ΧΤ + dV-SUB for closely coupled applications (100 Hz crossover)
112XT 3WX dV-SUB | 3-way (A)+AUX (B) | 281 | 112ΧΤ + dV-SUB for physically separate applications (80 Hz LPF for sub, 45 Hz HPF for 112XΤ)
2 Way Stereo Xover
115XT 2W FILL | 2-way Stereo (A+B) | 282 | 115XT 2-way preset: nominally flat under freefield conditions
115XT 2W FRONT | 2-way Stereo (A+B) | 283 | 115XT 2-way preset: +3 dB low/high contour under freefield conditions
115XT 2W MONITOR | 2-way Stereo (A+B) | 284 | 115XT 2-way preset: nominally flat under halfspace conditions
3 Way + AUX Xover
115XT 3W SB115 | 3-way (A)+AUX (B) | 285 | 115ΧΤ + SB115 for closely coupled applications (100 Hz crossover)
115XT 3WX SB115 | 3-way (A)+AUX (B) | 286 | 115ΧΤ + SB115 for physically separate applications (80 Hz LPF for sub, 45 Hz HPF for 115XΤ)
115XT 3W SB118 | 3-way (A)+AUX (B) | 287 | 115ΧΤ + SB118 for closely coupled applications (100 Hz crossover)
115XT 3WX SB118 | 3-way (A)+AUX (B) | 288 | 115ΧΤ + SB118 for physically separate applications (80 Hz LPF for sub, 45 Hz HPF for 115XΤ)
115XT 3W SB218 | 3-way (A)+AUX (B) | 289 | 115ΧΤ + SB218 for closely coupled applications (100 Hz crossover)
115XT 3WX SB218 | 3-way (A)+AUX (B) | 290 | 115ΧΤ + SB218 for physically separate applications (80 Hz LPF for sub, 45 Hz HPF for 115XΤ)
115XT 3W dV-SUB | 3-way (A)+AUX (B) | 291 | 115ΧΤ + dV-SUB for closely coupled applications (100 Hz crossover)
115XT 3WX dV-SUB | 3-way (A)+AUX (B) | 292 | 115ΧΤ + dV-SUB for physically separate applications (80 Hz LPF for sub, 45 Hz HPF for 115XΤ)
2 Way Stereo Xover
HiQ 2W FILL | 2-way Stereo (A+B) | 293 | 115XT HiQ 2-way preset: nominally flat under freefield conditions
HiQ 2W FRONT | 2-way Stereo (A+B) | 294 | 115XT HiQ 2-way preset: +3 dB low/high contour under freefield conditions
HiQ 2W MONITOR | 2-way Stereo (A+B) | 295 | 115XT HiQ 2-way preset: nominally flat under halfspace conditions
3 Way + AUX Xover
HiQ 3W SB115 | 3-way (A)+AUX (B) | 296 | 115ΧΤ HiQ+ SB115 for closely coupled applications (100 Hz crossover)
HiQ 3WX SB115 | 3-way (A)+AUX (B) | 297 | 115ΧΤ HiQ + SB115 for physically separate applications (80 Hz LPF for sub, 45 Hz HPF for HiQ)
HiQ 3W SB118 | 3-way (A)+AUX (B) | 298 | 115ΧΤ HiQ+ SB118 for closely coupled applications (100 Hz crossover)
HiQ 3WX SB118 | 3-way (A)+AUX (B) | 299 | 115ΧΤ HiQ + SB118 for physically separate applications (80 Hz LPF for sub, 45 Hz HPF for HiQ)
HiQ 3W SB218 | 3-way (A)+AUX (B) | 300 | 115ΧΤ HiQ + SB218 for closely coupled applications (100 Hz crossover)
HiQ 3WX SB218 | 3-way (A)+AUX (B) | 301 | 115ΧΤ HiQ + SB218 for physically separate applications (80 Hz LPF for sub, 45 Hz HPF for HiQ)
HiQ 3W dV-SUB | 3-way (A)+AUX (B) | 302 | 115ΧΤ HiQ + dV-SUB for closely coupled applications (100 Hz crossover)
HiQ 3WX dV-SUB | 3-way (A)+AUX (B) | 303 | 115ΧΤ HiQ + dV-SUB for physically separate applications (80 Hz LPF for sub, 45 Hz HPF for HiQ)

## CHANNEL ASSIGNMENTS
L-ACOUSTICS V7.3 PRESETS for XTA DP444
2 Way Stereo Xover
PRESET NAME | PGM TYPE | MEM | OUT 1 (Source) | OUT 2 (Source) | OUT 3 (Source) | OUT 4 (Source)
ARCS 2W LO | 2-way Stereo (A+B) | 257 | ARCS LOW (A) | ARCS HI (A) | ARCS LOW (B) | ARCS HI (B)
ARCS 2W HI | 2-way Stereo (A+B) | 258 | ARCS LOW (A) | ARCS HI (A) | ARCS LOW (B) | ARCS HI (B)
3 Way + AUX Xover
ARCS 3W SB118 LO | 3-way (A)+AUX (B) | 259 | SB118 (A) | ARCS LOW (A) | ARCS HI (A) | AUX (B)
ARCS 3W SB118 HI | 3-way (A)+AUX (B) | 260 | SB118 (A) | ARCS LOW (A) | ARCS HI (A) | AUX (B)
ARCS 3WX SB118 LO | 3-way (A)+AUX (B) | 261 | SB118 (A) | ARCS LOW (A) | ARCS HI (A) | AUX (B)
ARCS 3WX SB118 HI | 3-way (A)+AUX (B) | 262 | SB118 (A) | ARCS LOW (A) | ARCS HI (A) | AUX (B)
ARCS 3W SB218 LO | 3-way (A)+AUX (B) | 263 | SB218 (A) | ARCS LOW (A) | ARCS HI (A) | AUX (B)
ARCS 3W SB218 HI | 3-way (A)+AUX (B) | 264 | SB218 (A) | ARCS LOW (A) | ARCS HI (A) | AUX (B)
ARCS 3WX SB218 LO | 3-way (A)+AUX (B) | 265 | SB218 (A) | ARCS LOW (A) | ARCS HI (A) | AUX (B)
ARCS 3WX SB218 HI | 3-way (A)+AUX (B) | 266 | SB218 (A) | ARCS LOW (A) | ARCS HI (A) | AUX (B)
ARCS 3W dV-SUB LO | 3-way (A)+AUX (B) | 267 | dV-SUB (A) | ARCS LOW (A) | ARCS HI (A) | AUX (B)
ARCS 3W dV-SUB HI | 3-way (A)+AUX (B) | 268 | dV-SUB (A) | ARCS LOW (A) | ARCS HI (A) | AUX (B)
ARCS 3WX dV-SUB LO | 3-way (A)+AUX (B) | 269 | dV-SUB (A) | ARCS LOW (A) | ARCS HI (A) | AUX (B)
ARCS 3WX dV-SUB HI | 3-way (A)+AUX (B) | 270 | dV-SUB (A) | ARCS LOW (A) | ARCS HI (A) | AUX (B)
2 Way Stereo Xover
112XT 2W FILL | 2-way Stereo (A+B) | 271 | 112XT LOW (A) | 112XT HI (A) | 112XT LOW (B) | 112XT HI (B)
112XT 2W FRONT | 2-way Stereo (A+B) | 272 | 112XT LOW (A) | 112XT HI (A) | 112XT LOW (B) | 112XT HI (B)
112XT 2W MONITOR | 2-way Stereo (A+B) | 273 | 112XT LOW (A) | 112XT HI (A) | 112XT LOW (B) | 112XT HI (B)
3 Way + AUX Xover
112XT 3W SB115 | 3-way (A)+AUX (B) | 274 | SB115 (A) | 112XT LOW (A) | 112XT HI (A) | AUX (B)
112XT 3WX SB115 | 3-way (A)+AUX (B) | 275 | SB115 (A) | 112XT LOW (A) | 112XT HI (A) | AUX (B)
112XT 3W SB118 | 3-way (A)+AUX (B) | 276 | SB118 (A) | 112XT LOW (A) | 112XT HI (A) | AUX (B)
112XT 3WX SB118 | 3-way (A)+AUX (B) | 277 | SB118 (A) | 112XT LOW (A) | 112XT HI (A) | AUX (B)
112XT 3W SB218 | 3-way (A)+AUX (B) | 278 | SB218 (A) | 112XT LOW (A) | 112XT HI (A) | AUX (B)
112XT 3WX SB218 | 3-way (A)+AUX (B) | 279 | SB218 (A) | 112XT LOW (A) | 112XT HI (A) | AUX (B)
112XT 3W dV-SUB | 3-way (A)+AUX (B) | 280 | dV-SUB (A) | 112XT LOW (A) | 112XT HI (A) | AUX (B)
112XT 3WX dV-SUB | 3-way (A)+AUX (B) | 281 | dV-SUB (A) | 112XT LOW (A) | 112XT HI (A) | AUX (B)
2 Way Stereo Xover
115XT 2W FILL | 2-way Stereo (A+B) | 282 | 115XT LOW (A) | 115XT HI (A) | 115XT LOW (B) | 115XT HI (B)
115XT 2W FRONT | 2-way Stereo (A+B) | 283 | 115XT LOW (A) | 115XT HI (A) | 115XT LOW (B) | 115XT HI (B)
115XT 2W MONITOR | 2-way Stereo (A+B) | 284 | 115XT LOW (A) | 115XT HI (A) | 115XT LOW (B) | 115XT HI (B)
3 Way + AUX Xover
115XT 3W SB115 | 3-way (A)+AUX (B) | 285 | SB115 (A) | 115XT LOW (A) | 115XT HI (A) | AUX (B)
115XT 3WX SB115 | 3-way (A)+AUX (B) | 286 | SB115 (A) | 115XT LOW (A) | 115XT HI (A) | AUX (B)
115XT 3W SB118 | 3-way (A)+AUX (B) | 287 | SB118 (A) | 115XT LOW (A) | 115XT HI (A) | AUX (B)
115XT 3WX SB118 | 3-way (A)+AUX (B) | 288 | SB118 (A) | 115XT LOW (A) | 115XT HI (A) | AUX (B)
115XT 3W SB218 | 3-way (A)+AUX (B) | 289 | SB218 (A) | 115XT LOW (A) | 115XT HI (A) | AUX (B)
115XT 3WX SB218 | 3-way (A)+AUX (B) | 290 | SB218 (A) | 115XT LOW (A) | 115XT HI (A) | AUX (B)
115XT 3W dV-SUB | 3-way (A)+AUX (B) | 291 | dV-SUB (A) | 115XT LOW (A) | 115XT HI (A) | AUX (B)
115XT 3WX dV-SUB | 3-way (A)+AUX (B) | 292 | dV-SUB (A) | 115XT LOW (A) | 115XT HI (A) | AUX (B)
2 Way Stereo Xover
HiQ 2W FILL | 2-way Stereo (A+B) | 293 | 115XT HiQ LOW (A) | 115XT HiQ HI (A) | 115XT HiQ LOW (B) | 115XT HiQ HI (B)
HiQ 2W FRONT | 2-way Stereo (A+B) | 294 | 115XT HiQ LOW (A) | 115XT HiQ HI (A) | 115XT HiQ LOW (B) | 115XT HiQ HI (B)
HiQ 2W MONITOR | 2-way Stereo (A+B) | 295 | 115XT HiQ LOW (A) | 115XT HiQ HI (A) | 115XT HiQ LOW (B) | 115XT HiQ HI (B)
3 Way + AUX Xover
HiQ 3W SB115 | 3-way (A)+AUX (B) | 296 | SB115 (A) | HiQ LOW (A) | HiQ HI (A) | AUX (B)
HiQ 3WX SB115 | 3-way (A)+AUX (B) | 297 | SB115 (A) | HiQ LOW (A) | HiQ HI (A) | AUX (B)
HiQ 3W SB118 | 3-way (A)+AUX (B) | 298 | SB118 (A) | HiQ LOW (A) | HiQ HI (A) | AUX (B)
HiQ 3WX SB118 | 3-way (A)+AUX (B) | 299 | SB118 (A) | HiQ LOW (A) | HiQ HI (A) | AUX (B)
HiQ 3W SB218 | 3-way (A)+AUX (B) | 300 | SB218 (A) | HiQ LOW (A) | HiQ HI (A) | AUX (B)
HiQ 3WX SB218 | 3-way (A)+AUX (B) | 301 | SB218 (A) | HiQ LOW (A) | HiQ HI (A) | AUX (B)
HiQ 3W dV-SUB | 3-way (A)+AUX (B) | 302 | dV-SUB (A) | HiQ LOW (A) | HiQ HI (A) | AUX (B)
HiQ 3WX dV-SUB | 3-way (A)+AUX (B) | 303 | dV-SUB (A) | HiQ LOW (A) | HiQ HI (A) | AUX (B)