## PRESET DESCRIPTION
L-ACOUSTICS V7.3 PRESETS for XTA DP446
PRESET NAME | PGM TYPE | MEM | DESCRIPTION
ARCS 2W LO | 3 x 2-way | 257 | ARCS 2-way preset, normal HF boost (smooth)
ARCS 2W HI | 3 x 2-way | 258 | ARCS 2-way preset, increased HF boost (bright)
ARCS 3W SB118 LO | 3-way stereo | 259 | ARCS + SB118 for closely coupled applications (80 Hz crossover), 1:1 ratio (ARCS:SB118), Normal HF boost (smooth)
ARCS 3W SB118 HI | 3-way stereo | 260 | ARCS + SB118 for closely coupled applications (80 Hz crossover), 1:1 ratio (ARCS:SB118), Increased HF boost (bright)
ARCS 3WX SB118 LO | 3-way stereo | 261 | ARCS + SB118 for physically separate applications (80 Hz LPF for sub, 40 Hz HPF for ARCS), 1:1 ratio (ARCS:SB118), Normal HF boost (smooth)
ARCS 3WX SB118 HI | 3-way stereo | 262 | ARCS + SB118 for physically separate applications (80 Hz LPF for sub, 40 Hz HPF for ARCS), 1:1 ratio (ARCS:SB118), increased HF boost (bright)
ARCS 3W SB218 LO | 3-way stereo | 263 | ARCS + SB218 for closely coupled applications (80 Hz crossover), 2:1 ratio (ARCS:SB218), Normal HF boost (smooth)
ARCS 3W SB218 HI | 3-way stereo | 264 | ARCS + SB218 for closely coupled applications (80 Hz crossover), 2:1 ratio (ARCS:SB218), Increased HF boost (bright)
ARCS 3WX SB218 LO | 3-way stereo | 265 | ARCS + SB218 for physically separate applications (80 Hz LPF for sub, 40 Hz HPF for ARCS), 2:1 ratio (ARCS:SB218), Normal HF boost (smooth)
ARCS 3WX SB218 HI | 3-way stereo | 266 | ARCS + SB218 for physically separate applications (80 Hz LPF for sub, 40 Hz HPF for ARCS), 2:1 ratio (ARCS:SB218), increased HF boost (bright)
ARCS 3W dV-SUB LO | 3-way stereo | 267 | ARCS + dV-SUB for closely coupled applications (80 Hz crossover), 2:1 ratio (ARCS:dV-SUB), Normal HF boost (smooth)
ARCS 3W dV-SUB HI | 3-way stereo | 268 | ARCS + dV-SUB for closely coupled applications (80 Hz crossover), 2:1 ratio (ARCS:dV-SUB), Increased HF boost (bright)
ARCS 3WX dV-SUB LO | 3-way stereo | 269 | ARCS + dV-SUB for physically separate applications (80 Hz LPF for sub, 40 Hz HPF for ARCS), 2:1 ratio (ARCS:dV-SUB), Normal HF boost (smooth)
ARCS 3WX dV-SUB HI | 3-way stereo | 270 | ARCS + dV-SUB for physically separate applications (80 Hz LPF for sub, 40 Hz HPF for ARCS), 2:1 ratio (ARCS:dV-SUB), increased HF boost (bright)
112XT 2W FILL | 3 x 2-way | 271 | 112XT stereo 2-way preset, nominally flat under freefield conditions
112XT 2W FRONT | 3 x 2-way | 272 | 112XT stereo 2-way preset, +3 dB low/high contour under freefield conditions
112XT 2W MONITOR | 3 x 2-way | 273 | 112XT 2 x 2-way preset, nominally flat under halfspace conditions
112XT 3W SB115 | 3-way stereo | 274 | 112ΧΤ + SB115 for closely coupled applications (100 Hz crossover)
112XT 3WX SB115 | 3-way stereo | 275 | 112ΧΤ + SB115 for physically separate applications (80 Hz LPF for sub, 45 Hz HPF for 112XΤ)
112XT 3W SB118 | 3-way stereo | 276 | 112ΧΤ + SB118 for closely coupled applications (100 Hz crossover)
112XT 3WX SB118 | 3-way stereo | 277 | 112ΧΤ + SB118 for physically separate applications (80 Hz LPF for sub, 45 Hz HPF for 112XΤ)
112XT 3W SB218 | 3-way stereo | 278 | 112ΧΤ + SB218 for closely coupled applications (100 Hz crossover)
112XT 3WX SB218 | 3-way stereo | 279 | 112ΧΤ + SB218 for physically separate applications (80 Hz LPF for sub, 45 Hz HPF for 112XΤ)
112XT 3W dV-SUB | 3-way stereo | 280 | 112ΧΤ + dV-SUB for closely coupled applications (100 Hz crossover)
112XT 3WX dV-SUB | 3-way stereo | 281 | 112ΧΤ + dV-SUB for physically separate applications (80 Hz LPF for sub, 45 Hz HPF for 112XΤ)
115XT 2W FILL | 3 x 2-way | 282 | 115XT stereo 2-way preset, nominally flat under freefield conditions
115XT 2W FRONT | 3 x 2-way | 283 | 115XT stereo 2-way preset, +3 dB low/high contour under freefield conditions
115XT 2W MONITOR | 3 x 2-way | 284 | 115XT 2 x 2-way preset, nominally flat under halfspace conditions
115XT 3W SB115 | 3-way stereo | 285 | 115ΧΤ + SB115 for closely coupled applications (100 Hz crossover)
115XT 3WX SB115 | 3-way stereo | 286 | 115ΧΤ + SB115 for physically separate applications (80 Hz LPF for sub, 45 Hz HPF for 115XΤ)
115XT 3W SB118 | 3-way stereo | 287 | 115ΧΤ + SB118 for closely coupled applications (100 Hz crossover)
115XT 3WX SB118 | 3-way stereo | 288 | 115ΧΤ + SB118 for physically separate applications (80 Hz LPF for sub, 45 Hz HPF for 115XΤ)
115XT 3W SB218 | 3-way stereo | 289 | 115ΧΤ + SB218 for closely coupled applications (100 Hz crossover)
115XT 3WX SB218 | 3-way stereo | 290 | 115ΧΤ + SB218 for physically separate applications (80 Hz LPF for sub, 45 Hz HPF for 115XΤ)
115XT 3W dV-SUB | 3-way stereo | 291 | 115ΧΤ + dV-SUB for closely coupled applications (100 Hz crossover)
115XT 3WX dV-SUB | 3-way stereo | 292 | 115ΧΤ + dV-SUB for physically separate applications (80 Hz LPF for sub, 45 Hz HPF for 115XΤ)
HiQ 2W FILL | 3 x 2-way | 293 | 115XT HiQ stereo 2-way preset, nominally flat under freefield conditions
HiQ 2W FRONT | 3 x 2-way | 294 | 115XT HiQ stereo 2-way preset, +3 dB low/high contour under freefield conditions
HiQ 2W MONITOR | 3 x 2-way | 295 | 115XT HiQ 2 x 2-way preset, nominally flat under halfspace conditions
HiQ 3W SB115 | 3-way stereo | 296 | 115ΧΤ HiQ+ SB115 for closely coupled applications (100 Hz crossover)
HiQ 3WX SB115 | 3-way stereo | 297 | 115ΧΤ HiQ + SB115 for physically separate applications (80 Hz LPF for sub, 45 Hz HPF for HiQ)
HiQ 3W SB118 | 3-way stereo | 298 | 115ΧΤ HiQ+ SB118 for closely coupled applications (100 Hz crossover)
HiQ 3WX SB118 | 3-way stereo | 299 | 115ΧΤ HiQ + SB118 for physically separate applications (80 Hz LPF for sub, 45 Hz HPF for HiQ)
HiQ 3W SB218 | 3-way stereo | 300 | 115ΧΤ HiQ + SB218 for closely coupled applications (100 Hz crossover)
HiQ 3WX SB218 | 3-way stereo | 301 | 115ΧΤ HiQ + SB218 for physically separate applications (80 Hz LPF for sub, 45 Hz HPF for HiQ)
HiQ 3W dV-SUB | 3-way stereo | 302 | 115ΧΤ HiQ + dV-SUB for closely coupled applications (100 Hz crossover)
HiQ 3WX dV-SUB | 3-way stereo | 303 | 115ΧΤ HiQ + dV-SUB for physically separate applications (80 Hz LPF for sub, 45 Hz HPF for HiQ)
KUDO 3W i | 3-way stereo | 304 | INFRA MODE (60 Hz HPF + LF shelving eq)
KUDO 3W X | 3-way stereo | 305 | X MODE (40 Hz HPF + LF shelving eq)
KUDO + SB118 i | 4-way (A) + 2 (B) | 306 | INFRA preset for KUDO + SB118 (60 Hz crossover point)
KUDO + SB118 X | 4-way (A) + 2 (B) | 307 | X preset for KUDO + SB118 (KUDO=40 Hz HPF; SB118=25-80 Hz, negative polarity)
KUDO + SB218 i | 4-way (A) + 2 (B) | 308 | INFRA preset for KUDO + SB218 (60 Hz crossover point)
KUDO + SB218 X | 4-way (A) + 2 (B) | 309 | X preset for KUDO + SB218 (KUDO=40 Hz HPF; SB218=25-80 Hz, negative polarity)

## CHANNEL ASSIGNMENTS
L-ACOUSTICS V7.3 PRESETS for XTA DP446
PRESET NAME | PGM TYPE | MEM | OUT 1 (Source) | OUT 2 (Source) | OUT 3 (Source) | OUT 4 (Source) | OUT 5 (Source) | OUT 6 (Source)
ARCS 2W LO | 3 x 2-way | 257 | ARCS LOW (A) | ARCS HI (A) | ARCS LOW (B) | ARCS HI (B) | ARCS LOW (C) | ARCS HI (C)
ARCS 2W HI | 3 x 2-way | 258 | ARCS LOW (A) | ARCS HI (A) | ARCS LOW (B) | ARCS HI (B) | ARCS LOW (C) | ARCS HI (C)
ARCS 3W SB118 LO | 3-way stereo | 259 | SB118 (A) | ARCS LOW (A) | ARCS HI (A) | SB118 (B) | ARCS LOW (B) | ARCS HI (B)
ARCS 3W SB118 HI | 3-way stereo | 260 | SB118 (A) | ARCS LOW (A) | ARCS HI (A) | SB118 (B) | ARCS LOW (B) | ARCS HI (B)
ARCS 3WX SB118 LO | 3-way stereo | 261 | SB118 (A) | ARCS LOW (A) | ARCS HI (A) | SB118 (B) | ARCS LOW (B) | ARCS HI (B)
ARCS 3WX SB118 HI | 3-way stereo | 262 | SB118 (A) | ARCS LOW (A) | ARCS HI (A) | SB118 (B) | ARCS LOW (B) | ARCS HI (B)
ARCS 3W SB218 LO | 3-way stereo | 263 | SB218 (A) | ARCS LOW (A) | ARCS HI (A) | SB218 (B) | ARCS LOW (B) | ARCS HI (B)
ARCS 3W SB218 HI | 3-way stereo | 264 | SB218 (A) | ARCS LOW (A) | ARCS HI (A) | SB218 (B) | ARCS LOW (B) | ARCS HI (B)
ARCS 3WX SB218 LO | 3-way stereo | 265 | SB218 (A) | ARCS LOW (A) | ARCS HI (A) | SB218 (B) | ARCS LOW (B) | ARCS HI (B)
ARCS 3WX SB218 HI | 3-way stereo | 266 | SB218 (A) | ARCS LOW (A) | ARCS HI (A) | SB218 (B) | ARCS LOW (B) | ARCS HI (B)
ARCS 3W dV-SUB LO | 3-way stereo | 267 | dV-SUB (A) | ARCS LOW (A) | ARCS HI (A) | dV-SUB (B) | ARCS LOW (B) | ARCS HI (B)
ARCS 3W dV-SUB HI | 3-way stereo | 268 | dV-SUB (A) | ARCS LOW (A) | ARCS HI (A) | dV-SUB (B) | ARCS LOW (B) | ARCS HI (B)
ARCS 3WX dV-SUB LO | 3-way stereo | 269 | dV-SUB (A) | ARCS LOW (A) | ARCS HI (A) | dV-SUB (B) | ARCS LOW (B) | ARCS HI (B)
ARCS 3WX dV-SUB HI | 3-way stereo | 270 | dV-SUB (A) | ARCS LOW (A) | ARCS HI (A) | dV-SUB (B) | ARCS LOW (B) | ARCS HI (B)
112XT 2W FILL | 3 x 2-way | 271 | 112XT LOW (A) | 112XT HI (A) | 112XT LOW (B) | 112XT HI (B) | 112XT LOW (C) | 112XT HI (C)
112XT 2W FRONT | 3 x 2-way | 272 | 112XT LOW (A) | 112XT HI (A) | 112XT LOW (B) | 112XT HI (B) | 112XT LOW (C) | 112XT HI (C)
112XT 2W MONITOR | 3 x 2-way | 273 | 112XT LOW (A) | 112XT HI (A) | 112XT LOW (B) | 112XT HI (B) | 112XT LOW (C) | 112XT HI (C)
112XT 3W SB115 | 3-way stereo | 274 | SB115 (A) | 112XT LOW (A) | 112XT HI (A) | SB115 (B) | 112XT LOW (B) | 112XT HI (B)
112XT 3WX SB115 | 3-way stereo | 275 | SB115 (A) | 112XT LOW (A) | 112XT HI (A) | SB115 (B) | 112XT LOW (B) | 112XT HI (B)
112XT 3W SB118 | 3-way stereo | 276 | SB118 (A) | 112XT LOW (A) | 112XT HI (A) | SB118 (B) | 112XT LOW (B) | 112XT HI (B)
112XT 3WX SB118 | 3-way stereo | 277 | SB118 (A) | 112XT LOW (A) | 112XT HI (A) | SB118 (B) | 112XT LOW (B) | 112XT HI (B)
112XT 3W SB218 | 3-way stereo | 278 | SB218 (A) | 112XT LOW (A) | 112XT HI (A) | SB218 (B) | 112XT LOW (B) | 112XT HI (B)
112XT 3WX SB218 | 3-way stereo | 279 | SB218 (A) | 112XT LOW (A) | 112XT HI (A) | SB218 (B) | 112XT LOW (B) | 112XT HI (B)
112XT 3W dV-SUB | 3-way stereo | 280 | dV-SUB (A) | 112XT LOW (A) | 112XT HI (A) | dV-SUB (B) | 112XT LOW (B) | 112XT HI (B)
112XT 3WX dV-SUB | 3-way stereo | 281 | dV-SUB (A) | 112XT LOW (A) | 112XT HI (A) | dV-SUB (B) | 112XT LOW (B) | 112XT HI (B)
115XT 2W FILL | 3 x 2-way | 282 | 115XT LOW (A) | 115XT HI (A) | 115XT LOW (B) | 115XT HI (B) | 115XT LOW (C) | 115XT HI (C)
115XT 2W FRONT | 3 x 2-way | 283 | 115XT LOW (A) | 115XT HI (A) | 115XT LOW (B) | 115XT HI (B) | 115XT LOW (C) | 115XT HI (C)
115XT 2W MONITOR | 3 x 2-way | 284 | 115XT LOW (A) | 115XT HI (A) | 115XT LOW (B) | 115XT HI (B) | 115XT LOW (C) | 115XT HI (C)
115XT 3W SB115 | 3-way stereo | 285 | SB115 (A) | 115XT LOW (A) | 115XT HI (A) | SB115 (B) | 115XT LOW (B) | 115XT HI (B)
115XT 3WX SB115 | 3-way stereo | 286 | SB115 (A) | 115XT LOW (A) | 115XT HI (A) | SB115 (B) | 115XT LOW (B) | 115XT HI (B)
115XT 3W SB118 | 3-way stereo | 287 | SB118 (A) | 115XT LOW (A) | 115XT HI (A) | SB118 (B) | 115XT LOW (B) | 115XT HI (B)
115XT 3WX SB118 | 3-way stereo | 288 | SB118 (A) | 115XT LOW (A) | 115XT HI (A) | SB118 (B) | 115XT LOW (B) | 115XT HI (B)
115XT 3W SB218 | 3-way stereo | 289 | SB218 (A) | 115XT LOW (A) | 115XT HI (A) | SB218 (B) | 115XT LOW (B) | 115XT HI (B)
115XT 3WX SB218 | 3-way stereo | 290 | SB218 (A) | 115XT LOW (A) | 115XT HI (A) | SB218 (B) | 115XT LOW (B) | 115XT HI (B)
115XT 3W dV-SUB | 3-way stereo | 291 | dV-SUB (A) | 115XT LOW (A) | 115XT HI (A) | dV-SUB (B) | 115XT LOW (B) | 115XT HI (B)
115XT 3WX dV-SUB | 3-way stereo | 292 | dV-SUB (A) | 115XT LOW (A) | 115XT HI (A) | dV-SUB (B) | 115XT LOW (B) | 115XT HI (B)
HiQ 2W FILL | 3 x 2-way | 293 | HiQ LOW (A) | HiQ HI (A) | HiQ LOW (B) | HiQ HI (B) | HiQ LOW (C) | HiQ HI (C)
HiQ 2W FRONT | 3 x 2-way | 294 | HiQ LOW (A) | HiQ HI (A) | HiQ LOW (B) | HiQ HI (B) | HiQ LOW (C) | HiQ HI (C)
HiQ 2W MONITOR | 3 x 2-way | 295 | HiQ LOW (A) | HiQ HI (A) | HiQ LOW (B) | HiQ HI (B) | HiQ LOW (C) | HiQ HI (C)
HiQ 3W SB115 | 3-way stereo | 296 | SB118 (A) | HiQ LOW (A) | HiQ HI (A) | SB118 (B) | HiQ LOW (B) | HiQ HI (B)
HiQ 3WX SB115 | 3-way stereo | 297 | SB118 (A) | HiQ LOW (A) | HiQ HI (A) | SB118 (B) | HiQ LOW (B) | HiQ HI (B)
HiQ 3W SB118 | 3-way stereo | 298 | SB118 (A) | HiQ LOW (A) | HiQ HI (A) | SB118 (B) | HiQ LOW (B) | HiQ HI (B)
HiQ 3WX SB118 | 3-way stereo | 299 | SB118 (A) | HiQ LOW (A) | HiQ HI (A) | SB118 (B) | HiQ LOW (B) | HiQ HI (B)
HiQ 3W SB218 | 3-way stereo | 300 | SB218 (A) | HiQ LOW (A) | HiQ HI (A) | SB218 (B) | HiQ LOW (B) | HiQ HI (B)
HiQ 3WX SB218 | 3-way stereo | 301 | SB218 (A) | HiQ LOW (A) | HiQ HI (A) | SB218 (B) | HiQ LOW (B) | HiQ HI (B)
HiQ 3W dV-SUB | 3-way stereo | 302 | dV-SUB (A) | HiQ LOW (A) | HiQ HI (A) | dV-SUB (B) | HiQ LOW (B) | HiQ HI (B)
HiQ 3WX dV-SUB | 3-way stereo | 303 | dV-SUB (A) | HiQ LOW (A) | HiQ HI (A) | dV-SUB (B) | HiQ LOW (B) | HiQ HI (B)
KUDO 3W i | 3-way stereo | 304 | KUDO LO (A) | KUDO MID (A) | KUDO HI (A) | KUDO LO (B) | KUDO MID (B) | KUDO HI (B)
KUDO 3W X | 3-way stereo | 305 | KUDO LO (A) | KUDO MID (A) | KUDO HI (A) | KUDO LO (B) | KUDO MID (B) | KUDO HI (B)
KUDO + SB118 i | 4-way (A) + 2 (B) | 306 | SB118 (A) | KUDO LO (A) | KUDO MID (A) | KUDO HI (A) | AUX (B) | AUX (B)
KUDO + SB118 X | 4-way (A) + 2 (B) | 307 | SB118 (A) | KUDO LO (A) | KUDO MID (A) | KUDO HI (A) | AUX (B) | AUX (B)
KUDO + SB218 i | 4-way (A) + 2 (B) | 308 | SB218 (A) | KUDO LO (A) | KUDO MID (A) | KUDO HI (A) | AUX (B) | AUX (B)
KUDO + SB218 X | 4-way (A) + 2 (B) | 309 | SB218 (A) | KUDO LO (A) | KUDO MID (A) | KUDO HI (A) | AUX (B) | AUX (B)

## USER PARAMETERS
L-ACOUSTICS V7.3 PRESETS for XTA DP446
PRESET NAME | PGM TYPE | MEM | OUT 1 | OUT 2 | OUT 3 | OUT 4 | OUT 5 | OUT 6 | IN A | IN B | IN C | IN D
ARCS 2W LO | 3 x 2-way | 257 | gain/lim | gain/lim | gain/lim | gain/lim | gain/lim | gain/lim | ALL | ALL | ALL | ALL
ARCS 2W HI | 3 x 2-way | 258 | gain/lim | gain/lim | gain/lim | gain/lim | gain/lim | gain/lim | ALL | ALL | ALL | ALL
ARCS 3W SB118 LO | 3-way stereo | 259 | gain/lim/pol/delay | gain/lim | gain/lim | gain/lim/pol/delay | gain/lim | gain/lim | ALL | ALL | ALL | ALL
ARCS 3W SB118 HI | 3-way stereo | 260 | gain/lim/pol/delay | gain/lim | gain/lim | gain/lim/pol/delay | gain/lim | gain/lim | ALL | ALL | ALL | ALL
ARCS 3WX SB118 LO | 3-way stereo | 261 | gain/lim/pol/delay | gain/lim | gain/lim | gain/lim/pol/delay | gain/lim | gain/lim | ALL | ALL | ALL | ALL
ARCS 3WX SB118 HI | 3-way stereo | 262 | gain/lim/pol/delay | gain/lim | gain/lim | gain/lim/pol/delay | gain/lim | gain/lim | ALL | ALL | ALL | ALL
ARCS 3W SB218 LO | 3-way stereo | 263 | gain/lim/pol/delay | gain/lim | gain/lim | gain/lim/pol/delay | gain/lim | gain/lim | ALL | ALL | ALL | ALL
ARCS 3W SB218 HI | 3-way stereo | 264 | gain/lim/pol/delay | gain/lim | gain/lim | gain/lim/pol/delay | gain/lim | gain/lim | ALL | ALL | ALL | ALL
ARCS 3WX SB218 LO | 3-way stereo | 265 | gain/lim/pol/delay | gain/lim | gain/lim | gain/lim/pol/delay | gain/lim | gain/lim | ALL | ALL | ALL | ALL
ARCS 3WX SB218 HI | 3-way stereo | 266 | gain/lim/pol/delay | gain/lim | gain/lim | gain/lim/pol/delay | gain/lim | gain/lim | ALL | ALL | ALL | ALL
ARCS 3W dV-SUB LO | 3-way stereo | 267 | gain/lim/pol/delay | gain/lim | gain/lim | gain/lim/pol/delay | gain/lim | gain/lim | ALL | ALL | ALL | ALL
ARCS 3W dV-SUB HI | 3-way stereo | 268 | gain/lim/pol/delay | gain/lim | gain/lim | gain/lim/pol/delay | gain/lim | gain/lim | ALL | ALL | ALL | ALL
ARCS 3WX dV-SUB LO | 3-way stereo | 269 | gain/lim/pol/delay | gain/lim | gain/lim | gain/lim/pol/delay | gain/lim | gain/lim | ALL | ALL | ALL | ALL
ARCS 3WX dV-SUB HI | 3-way stereo | 270 | gain/lim/pol/delay | gain/lim | gain/lim | gain/lim/pol/delay | gain/lim | gain/lim | ALL | ALL | ALL | ALL
112XT 2W FILL | 3 x 2-way | 271 | gain/lim | gain/lim | gain/lim | gain/lim | gain/lim | gain/lim | ALL | ALL | ALL | ALL
112XT 2W FRONT | 3 x 2-way | 272 | gain/lim | gain/lim | gain/lim | gain/lim | gain/lim | gain/lim | ALL | ALL | ALL | ALL
112XT 2W MONITOR | 3 x 2-way | 273 | gain/lim | gain/lim | gain/lim | gain/lim | gain/lim | gain/lim | ALL | ALL | ALL | ALL
112XT 3W SB115 | 3-way stereo | 274 | gain/lim/pol/delay | gain/lim | gain/lim | gain/lim/pol/delay | gain/lim | gain/lim | ALL | ALL | ALL | ALL
112XT 3WX SB115 | 3-way stereo | 275 | gain/lim/pol/delay | gain/lim | gain/lim | gain/lim/pol/delay | gain/lim | gain/lim | ALL | ALL | ALL | ALL
112XT 3W SB118 | 3-way stereo | 276 | gain/lim/pol/delay | gain/lim | gain/lim | gain/lim/pol/delay | gain/lim | gain/lim | ALL | ALL | ALL | ALL
112XT 3WX SB118 | 3-way stereo | 277 | gain/lim/pol/delay | gain/lim | gain/lim | gain/lim/pol/delay | gain/lim | gain/lim | ALL | ALL | ALL | ALL
112XT 3W SB218 | 3-way stereo | 278 | gain/lim/pol/delay | gain/lim | gain/lim | gain/lim/pol/delay | gain/lim | gain/lim | ALL | ALL | ALL | ALL
112XT 3WX SB218 | 3-way stereo | 279 | gain/lim/pol/delay | gain/lim | gain/lim | gain/lim/pol/delay | gain/lim | gain/lim | ALL | ALL | ALL | ALL
112XT 3W dV-SUB | 3-way stereo | 280 | gain/lim/pol/delay | gain/lim | gain/lim | gain/lim/pol/delay | gain/lim | gain/lim | ALL | ALL | ALL | ALL
112XT 3WX dV-SUB | 3-way stereo | 281 | gain/lim/pol/delay | gain/lim | gain/lim | gain/lim/pol/delay | gain/lim | gain/lim | ALL | ALL | ALL | ALL
115XT 2W FILL | 3 x 2-way | 282 | gain/lim | gain/lim | gain/lim | gain/lim | gain/lim | gain/lim | ALL | ALL | ALL | ALL
115XT 2W FRONT | 3 x 2-way | 283 | gain/lim | gain/lim | gain/lim | gain/lim | gain/lim | gain/lim | ALL | ALL | ALL | ALL
115XT 2W MONITOR | 3 x 2-way | 284 | gain/lim | gain/lim | gain/lim | gain/lim | gain/lim | gain/lim | ALL | ALL | ALL | ALL
115XT 3W SB115 | 3-way stereo | 285 | gain/lim/pol/delay | gain/lim | gain/lim | gain/lim/pol/delay | gain/lim | gain/lim | ALL | ALL | ALL | ALL
115XT 3WX SB115 | 3-way stereo | 286 | gain/lim/pol/delay | gain/lim | gain/lim | gain/lim/pol/delay | gain/lim | gain/lim | ALL | ALL | ALL | ALL
115XT 3W SB118 | 3-way stereo | 287 | gain/lim/pol/delay | gain/lim | gain/lim | gain/lim/pol/delay | gain/lim | gain/lim | ALL | ALL | ALL | ALL
115XT 3WX SB118 | 3-way stereo | 288 | gain/lim/pol/delay | gain/lim | gain/lim | gain/lim/pol/delay | gain/lim | gain/lim | ALL | ALL | ALL | ALL
115XT 3W SB218 | 3-way stereo | 289 | gain/lim/pol/delay | gain/lim | gain/lim | gain/lim/pol/delay | gain/lim | gain/lim | ALL | ALL | ALL | ALL
115XT 3WX SB218 | 3-way stereo | 290 | gain/lim/pol/delay | gain/lim | gain/lim | gain/lim/pol/delay | gain/lim | gain/lim | ALL | ALL | ALL | ALL
115XT 3W dV-SUB | 3-way stereo | 291 | gain/lim/pol/delay | gain/lim | gain/lim | gain/lim/pol/delay | gain/lim | gain/lim | ALL | ALL | ALL | ALL
115XT 3WX dV-SUB | 3-way stereo | 292 | gain/lim/pol/delay | gain/lim | gain/lim | gain/lim/pol/delay | gain/lim | gain/lim | ALL | ALL | ALL | ALL
HiQ 2W FILL | 3 x 2-way | 293 | ALL | gain/lim | gain/lim | ALL | gain/lim | gain/lim | ALL | ALL | ALL | ALL
HiQ 2W FRONT | 3 x 2-way | 294 | ALL | gain/lim | gain/lim | ALL | gain/lim | gain/lim | ALL | ALL | ALL | ALL
HiQ 2W MONITOR | 3 x 2-way | 295 | ALL | gain/lim | gain/lim | ALL | gain/lim | gain/lim | ALL | ALL | ALL | ALL
HiQ 3W SB115 | 3-way stereo | 296 | gain/lim/pol/delay | gain/lim | gain/lim | gain/lim/pol/delay | gain/lim | gain/lim | ALL | ALL | ALL | ALL
HiQ 3WX SB115 | 3-way stereo | 297 | gain/lim/pol/delay | gain/lim | gain/lim | gain/lim/pol/delay | gain/lim | gain/lim | ALL | ALL | ALL | ALL
HiQ 3W SB118 | 3-way stereo | 298 | gain/lim/pol/delay | gain/lim | gain/lim | gain/lim/pol/delay | gain/lim | gain/lim | ALL | ALL | ALL | ALL
HiQ 3WX SB118 | 3-way stereo | 299 | gain/lim/pol/delay | gain/lim | gain/lim | gain/lim/pol/delay | gain/lim | gain/lim | ALL | ALL | ALL | ALL
HiQ 3W SB218 | 3-way stereo | 300 | gain/lim/pol/delay | gain/lim | gain/lim | gain/lim/pol/delay | gain/lim | gain/lim | ALL | ALL | ALL | ALL
HiQ 3WX SB218 | 3-way stereo | 301 | gain/lim/pol/delay | gain/lim | gain/lim | gain/lim/pol/delay | gain/lim | gain/lim | ALL | ALL | ALL | ALL
HiQ 3W dV-SUB | 3-way stereo | 302 | gain/lim/pol/delay | gain/lim | gain/lim | gain/lim/pol/delay | gain/lim | gain/lim | ALL | ALL | ALL | ALL
HiQ 3WX dV-SUB | 3-way stereo | 303 | gain/lim/pol/delay | gain/lim | gain/lim | gain/lim/pol/delay | gain/lim | gain/lim | ALL | ALL | ALL | ALL
KUDO 3W i | 3-way stereo | 304 | gain/lim | gain/lim | gain/lim | gain/lim | gain/lim | gain/lim | ALL | ALL | ALL | ALL
KUDO 3W X | 3-way stereo | 305 | gain/lim | gain/lim | gain/lim | gain/lim | gain/lim | gain/lim | ALL | ALL | ALL | ALL
KUDO + SB118 i | 4-way (A) + 2 (B) | 306 | gain/pol/del/lim | gain/lim | gain/lim | gain/lim | ALL | ALL | ALL | ALL | ALL | ALL
KUDO + SB118 X | 4-way (A) + 2 (B) | 307 | gain/pol/del/lim | gain/lim | gain/lim | gain/lim | ALL | ALL | ALL | ALL | ALL | ALL
KUDO + SB218 i | 4-way (A) + 2 (B) | 308 | gain/pol/del/lim | gain/lim | gain/lim | gain/lim | ALL | ALL | ALL | ALL | ALL | ALL
KUDO + SB218 X | 4-way (A) + 2 (B) | 309 | gain/pol/del/lim | gain/lim | gain/lim | gain/lim | ALL | ALL | ALL | ALL | ALL | ALL