## PRESET DESCRIPTION
L-ACOUSTICS V7.3 PRESETS for BSS 334 MINIDRIVE
PRESET NAME | PGM TYPE | MEM | DESCRIPTION
ARCS 2W LO | 2-way stereo | 1 | ARCS preset with normal HF boost (smooth), A+B stereo linked
ARCS 2W HI | 2-way stereo | 2 | ARCS preset with increased HF boost (bright), A+B stereo linked
A 3W 118 LO | 3-way (A) + SUB (B) | 3 | ARCS + SB118 (80 Hz crossover), 1:1 ratio (ARCS:SB118), Normal HF boost (smooth)
A 3W 118 HI | 3-way (A) + SUB (B) | 4 | ARCS + SB118 (80 Hz crossover), 1:1 ratio (ARCS:SB118), Increased HF boost (bright)
A 3WX 118 L | 3-way (A) + SUB (B) | 5 | ARCS + SB118 for physically separate applications (80 Hz LPF for sub, 40 Hz HPF for ARCS), 1:1 ratio (ARCS:SB118), Normal HF boost (smooth)
A 3WX 118 H | 3-way (A) + SUB (B) | 6 | ARCS + SB118 for physically separate applications (80 Hz LPF for sub, 40 Hz HPF for ARCS), 1:1 ratio (ARCS:SB118), increased HF boost (bright)
A 3W 218 LO | 3-way (A) + SUB (B) | 7 | ARCS + SB218 (80 Hz crossover), 2:1 ratio (ARCS:SB218), Normal HF boost (smooth)
A 3W 218 HI | 3-way (A) + SUB (B) | 8 | ARCS + SB218 (80 Hz crossover), 2:1 ratio (ARCS:SB218), Increased HF boost (bright)
A 3WX 218 L | 3-way (A) + SUB (B) | 9 | ARCS + SB218 for physically separate applications (80 Hz LPF for sub, 40 Hz HPF for ARCS), 2:1 ratio (ARCS:SB218), Normal HF boost (smooth)
A 3WX 218 H | 3-way (A) + SUB (B) | 10 | ARCS + SB218 for physically separate applications (80 Hz LPF for sub, 40 Hz HPF for ARCS), 2:1 ratio (ARCS:SB218), increased HF boost (bright)
A 3W DVS LO | 3-way (A) + SUB (B) | 11 | ARCS + dV-SUB (80 Hz crossover), 2:1 ratio (ARCS:dV-SUB), Normal HF boost (smooth)
A 3W DVS HI | 3-way (A) + SUB (B) | 12 | ARCS + dV-SUB (80 Hz crossover), 2:1 ratio (ARCS:dV-SUB), Increased HF boost (bright)
A 3WX DVS L | 3-way (A) + SUB (B) | 13 | ARCS + dV-SUB for physically separate applications (80 Hz LPF for sub, 40 Hz HPF for ARCS), 2:1 ratio (ARCS:dV-SUB), Normal HF boost (smooth)
A 3WX DVS H | 3-way (A) + SUB (B) | 14 | ARCS + dV-SUB for physically separate applications (80 Hz LPF for sub, 40 Hz HPF for ARCS), 2:1 ratio (ARCS:dV-SUB), increased HF boost (bright)
112XT FIL | 2-way stereo | 15 | 112XT stereo 2-way preset, nominally flat under freefield conditions
112XT FOH | 2-way stereo | 16 | 112XT stereo 2-way preset, +3 dB low/high contour under freefield conditions
112XT MON | 2-way stereo (not linked) | 17 | 112XT 2 x 2-way preset, nominally flat under halfspace conditions
112 SB115 | 3-way (A) + SUB (B) | 18 | 112ΧΤ + SB115 for closely coupled applications (100 Hz crossover)
112 X 115 | 3-way (A) + SUB (B) | 19 | 112ΧΤ + SB115 for physically separate applications (80 Hz LPF for sub, 45 Hz HPF for 112XΤ)
112 SB118 | 3-way (A) + SUB (B) | 20 | 112ΧΤ + SB118 for closely coupled applications (100 Hz crossover)
112 X 118 | 3-way (A) + SUB (B) | 21 | 112ΧΤ + SB118 for physically separate applications (80 Hz LPF for sub, 45 Hz HPF for 112XΤ)
112 SB218 | 3-way (A) + SUB (B) | 22 | 112ΧΤ + SB218 for closely coupled applications (100 Hz crossover)
112 X 218 | 3-way (A) + SUB (B) | 23 | 112ΧΤ + SB218 for physically separate applications (80 Hz LPF for sub, 45 Hz HPF for 112XΤ)
112 DVSUB | 3-way (A) + SUB (B) | 24 | 112ΧΤ + dV-SUB for closely coupled applications (100 Hz crossover)
112 X dVS | 3-way (A) + SUB (B) | 25 | 112ΧΤ + dV-SUB for physically separate applications (80 Hz LPF for sub, 45 Hz HPF for 112XΤ)
115XT FIL | 2-way stereo | 26 | 115XT stereo 2-way preset, nominally flat under freefield conditions
115XT FOH | 2-way stereo | 27 | 115XT stereo 2-way preset, +3 dB low/high contour under freefield conditions
115XT MON | 2-way stereo (not linked) | 28 | 115XT 2 x 2-way preset, nominally flat under halfspace conditions
115 SB115 | 3-way (A) + SUB (B) | 29 | 115ΧΤ + SB115 for closely coupled applications (100 Hz crossover)
115 X 115 | 3-way (A) + SUB (B) | 30 | 115ΧΤ + SB115 for physically separate applications (80 Hz LPF for sub, 45 Hz HPF for 115XΤ)
115 SB118 | 3-way (A) + SUB (B) | 31 | 115ΧΤ + SB118 for closely coupled applications (100 Hz crossover)
115 X 118 | 3-way (A) + SUB (B) | 32 | 115ΧΤ + SB118 for physically separate applications (80 Hz LPF for sub, 45 Hz HPF for 115XΤ)
115 SB218 | 3-way (A) + SUB (B) | 33 | 115ΧΤ + SB218 for closely coupled applications (100 Hz crossover)
115 X 218 | 3-way (A) + SUB (B) | 34 | 115ΧΤ + SB218 for physically separate applications (80 Hz LPF for sub, 45 Hz HPF for 115XΤ)
115 DVSUB | 3-way (A) + SUB (B) | 35 | 115ΧΤ + dV-SUB for closely coupled applications (100 Hz crossover)
115 X dVS | 3-way (A) + SUB (B) | 36 | 115ΧΤ + dV-SUB for physically separate applications (80 Hz LPF for sub, 45 Hz HPF for 115XΤ)
HiQ FILL | 2-way stereo | 37 | 115XT HiQ stereo 2-way preset, nominally flat under freefield conditions
HiQ FOH | 2-way stereo | 38 | 115XT HiQ stereo 2-way preset, +3 dB low/high contour under freefield conditions
HiQ MON | 2-way stereo (not linked) | 39 | 115XT HiQ 2 x 2-way preset, nominally flat under halfspace conditions
HiQ SB115 | 3-way (A) + SUB (B) | 40 | 115ΧΤ HiQ + SB115 for closely coupled applications (100 Hz crossover)
HiQ X 115 | 3-way (A) + SUB (B) | 41 | 115ΧΤ HiQ + SB115 for physically separate applications (80 Hz LPF for sub, 45 Hz HPF for HiQ)
HiQ SB118 | 3-way (A) + SUB (B) | 42 | 115ΧΤ HiQ + SB118 for closely coupled applications (100 Hz crossover)
HiQ X 118 | 3-way (A) + SUB (B) | 43 | 115ΧΤ HiQ + SB118 for physically separate applications (80 Hz LPF for sub, 45 Hz HPF for HiQ)
HiQ SB218 | 3-way (A) + SUB (B) | 44 | 115ΧΤ HiQ + SB218 for closely coupled applications (100 Hz crossover)
HiQ X 218 | 3-way (A) + SUB (B) | 45 | 115ΧΤ HiQ + SB218 for physically separate applications (80 Hz LPF for sub, 45 Hz HPF for HiQ)
HiQ DVS | 3-way (A) + SUB (B) | 46 | 115ΧΤ HiQ + dV-SUB for closely coupled applications (100 Hz crossover)
HiQ X dVS | 3-way (A) + SUB (B) | 47 | 115ΧΤ + dV-SUB for physically separate applications (80 Hz LPF for sub, 45 Hz HPF for 115XΤ)

## CHANNEL ASSIGNMENTS
L-ACOUSTICS V7.3 PRESETS for BSS 334 MINIDRIVE
PRESET NAME | PGM TYPE | MEM | OUT 1 (Source) | OUT 2 (Source) | OUT 3 (Source) | OUT 4 (Source)
ARCS 2W LO | 2-way stereo | 1 | ARCS LO (A) | ARCS LO (B) | ARCS HI (A) | ARCS HI (B)
ARCS 2W HI | 2-way stereo | 2 | ARCS LO (A) | ARCS LO (B) | ARCS HI (A) | ARCS HI (B)
A 3W 118 LO | 3-way (A) + SUB (B) | 3 | SB118 (A) | ARCS LO (A) | ARCS HI (A) | SB118 (B)
A 3W 118 HI | 3-way (A) + SUB (B) | 4 | SB118 (A) | ARCS LO (A) | ARCS HI (A) | SB118 (B)
A 3WX 118 L | 3-way (A) + SUB (B) | 5 | SB118 (A) | ARCS LO (A) | ARCS HI (A) | SB118 (B)
A 3WX 118 H | 3-way (A) + SUB (B) | 6 | SB118 (A) | ARCS LO (A) | ARCS HI (A) | SB118 (B)
A 3W 218 LO | 3-way (A) + SUB (B) | 7 | SB218 (A) | ARCS LO (A) | ARCS HI (A) | SB218 (B)
A 3W 218 HI | 3-way (A) + SUB (B) | 8 | SB218 (A) | ARCS LO (A) | ARCS HI (A) | SB218 (B)
A 3WX 218 L | 3-way (A) + SUB (B) | 9 | SB218 (A) | ARCS LO (A) | ARCS HI (A) | SB218 (B)
A 3WX 218 H | 3-way (A) + SUB (B) | 10 | SB218 (A) | ARCS LO (A) | ARCS HI (A) | SB218 (B)
A 3W DVS LO | 3-way (A) + SUB (B) | 11 | dV-SUB (A) | ARCS LO (A) | ARCS HI (A) | dV-SUB (B)
A 3W DVS HI | 3-way (A) + SUB (B) | 12 | dV-SUB (A) | ARCS LO (A) | ARCS HI (A) | dV-SUB (B)
A 3WX DVS L | 3-way (A) + SUB (B) | 13 | dV-SUB (A) | ARCS LO (A) | ARCS HI (A) | dV-SUB (B)
A 3WX DVS H | 3-way (A) + SUB (B) | 14 | dV-SUB (A) | ARCS LO (A) | ARCS HI (A) | dV-SUB (B)
112XT FIL | 2-way stereo | 15 | 112XT LO (A) | 112XT LO (B) | 112XT HI (A) | 112XT HI (B)
112XT FOH | 2-way stereo | 16 | 112XT LO (A) | 112XT LO (B) | 112XT HI (A) | 112XT HI (B)
112XT MON | 2-way stereo (not linked) | 17 | 112XT LO (A) | 112XT LO (B) | 112XT HI (A) | 112XT HI (B)
112 SB115 | 3-way (A) + SUB (B) | 18 | SB115 (A) | 112XT LO (A) | 112XT HI (A) | SB115 (B)
112 X 115 | 3-way (A) + SUB (B) | 19 | SB115 (A) | 112XT LO (A) | 112XT HI (A) | SB115 (B)
112 SB118 | 3-way (A) + SUB (B) | 20 | SB118 (A) | 112XT LO (A) | 112XT HI (A) | SB118 (B)
112 X 118 | 3-way (A) + SUB (B) | 21 | SB118 (A) | 112XT LO (A) | 112XT HI (A) | SB118 (B)
112 SB218 | 3-way (A) + SUB (B) | 22 | SB218 (A) | 112XT LO (A) | 112XT HI (A) | SB218 (B)
112 X 218 | 3-way (A) + SUB (B) | 23 | SB218 (A) | 112XT LO (A) | 112XT HI (A) | SB218 (B)
112 DVSUB | 3-way (A) + SUB (B) | 24 | dV-SUB (A) | 112XT LO (A) | 112XT HI (A) | dV-SUB (B)
112 X dVS | 3-way (A) + SUB (B) | 25 | dV-SUB (A) | 112XT LO (A) | 112XT HI (A) | dV-SUB (B)
115XT FIL | 2-way stereo | 26 | 115XT LO (A) | 115XT LO (B) | 115XT HI (A) | 115XT HI (B)
115XT FOH | 2-way stereo | 27 | 115XT LO (A) | 115XT LO (B) | 115XT HI (A) | 115XT HI (B)
115XT MON | 2-way stereo (not linked) | 28 | 115XT LO (A) | 115XT LO (B) | 115XT HI (A) | 115XT HI (B)
115 SB115 | 3-way (A) + SUB (B) | 29 | SB115 (A) | 115XT LO (A) | 115XT HI (A) | SB115 (B)
115 X 115 | 3-way (A) + SUB (B) | 30 | SB115 (A) | 115XT LO (A) | 115XT HI (A) | SB115 (B)
115 SB118 | 3-way (A) + SUB (B) | 31 | SB118 (A) | 115XT LO (A) | 115XT HI (A) | SB118 (B)
115 X 118 | 3-way (A) + SUB (B) | 32 | SB118 (A) | 115XT LO (A) | 115XT HI (A) | SB118 (B)
115 SB218 | 3-way (A) + SUB (B) | 33 | SB218 (A) | 115XT LO (A) | 115XT HI (A) | SB218 (B)
115 X 218 | 3-way (A) + SUB (B) | 34 | SB218 (A) | 115XT LO (A) | 115XT HI (A) | SB218 (B)
115 DVSUB | 3-way (A) + SUB (B) | 35 | dV-SUB (A) | 115XT LO (A) | 115XT HI (A) | dV-SUB (B)
115 X dVS | 3-way (A) + SUB (B) | 36 | dV-SUB (A) | 115XT LO (A) | 115XT HI (A) | dV-SUB (B)
HiQ FILL | 2-way stereo | 37 | 115XT HiQ LO (A) | 115XT HiQ LO (B) | 115XT HiQ HI (A) | 115XT HiQ HI (B)
HiQ FOH | 2-way stereo | 38 | 115XT HiQ LO (A) | 115XT HiQ LO (B) | 115XT HiQ HI (A) | 115XT HiQ HI (B)
HiQ MON | 2-way stereo (not linked) | 39 | 115XT HiQ LO (A) | 115XT HiQ LO (B) | 115XT HiQ HI (A) | 115XT HiQ HI (B)
HiQ SB115 | 3-way (A) + SUB (B) | 40 | SB115 (A) | 115XT HiQ LO (A) | 115XT HiQ HI (A) | SB115 (B)
HiQ X 115 | 3-way (A) + SUB (B) | 41 | SB115 (A) | 115XT HiQ LO (A) | 115XT HiQ HI (A) | SB115 (B)
HiQ SB118 | 3-way (A) + SUB (B) | 42 | SB118 (A) | 115XT HiQ LO (A) | 115XT HiQ HI (A) | SB118 (B)
HiQ X 118 | 3-way (A) + SUB (B) | 43 | SB118 (A) | 115XT HiQ LO (A) | 115XT HiQ HI (A) | SB118 (B)
HiQ SB218 | 3-way (A) + SUB (B) | 44 | SB218 (A) | 115XT HiQ LO (A) | 115XT HiQ HI (A) | SB218 (B)
HiQ X 218 | 3-way (A) + SUB (B) | 45 | SB218 (A) | 115XT HiQ LO (A) | 115XT HiQ HI (A) | SB218 (B)
HiQ DVS | 3-way (A) + SUB (B) | 46 | dV-SUB (A) | 115XT HiQ LO (A) | 115XT HiQ HI (A) | dV-SUB (B)
HiQ X dVS | 3-way (A) + SUB (B) | 47 | dV-SUB (A) | 115XT HiQ LO (A) | 115XT HiQ HI (A) | dV-SUB (B)

## USER PARAMETERS
L-ACOUSTICS V7.3 PRESETS for BSS 334 MINIDRIVE
PRESET NAME | PGM TYPE | MEM | OUT 1 | OUT 2 | OUT 3 | OUT 4 | IN A | IN B
ARCS 2W LO | 2-way stereo | 1 | gain/lim | gain/lim | gain/lim | gain/lim | ALL | ALL
ARCS 2W HI | 2-way stereo | 2 | gain/lim | gain/lim | gain/lim | gain/lim | ALL | ALL
A 3W 118 LO | 3-way (A) + SUB (B) | 3 | gain/pol/del/lim | gain/lim | gain/lim | gain/pol/del/lim | ALL | ALL
A 3W 118 HI | 3-way (A) + SUB (B) | 4 | gain/pol/del/lim | gain/lim | gain/lim | gain/pol/del/lim | ALL | ALL
A 3WX 118 L | 3-way (A) + SUB (B) | 5 | gain/pol/del/lim | gain/lim | gain/lim | gain/pol/del/lim | ALL | ALL
A 3WX 118 H | 3-way (A) + SUB (B) | 6 | gain/pol/del/lim | gain/lim | gain/lim | gain/pol/del/lim | ALL | ALL
A 3W 218 LO | 3-way (A) + SUB (B) | 7 | gain/pol/del/lim | gain/lim | gain/lim | gain/pol/del/lim | ALL | ALL
A 3W 218 HI | 3-way (A) + SUB (B) | 8 | gain/pol/del/lim | gain/lim | gain/lim | gain/pol/del/lim | ALL | ALL
A 3WX 218 L | 3-way (A) + SUB (B) | 9 | gain/pol/del/lim | gain/lim | gain/lim | gain/pol/del/lim | ALL | ALL
A 3WX 218 H | 3-way (A) + SUB (B) | 10 | gain/pol/del/lim | gain/lim | gain/lim | gain/pol/del/lim | ALL | ALL
A 3W DVS LO | 3-way (A) + SUB (B) | 11 | gain/pol/del/lim | gain/lim | gain/lim | gain/pol/del/lim | ALL | ALL
A 3W DVS HI | 3-way (A) + SUB (B) | 12 | gain/pol/del/lim | gain/lim | gain/lim | gain/pol/del/lim | ALL | ALL
A 3WX DVS L | 3-way (A) + SUB (B) | 13 | gain/pol/del/lim | gain/lim | gain/lim | gain/pol/del/lim | ALL | ALL
A 3WX DVS H | 3-way (A) + SUB (B) | 14 | gain/pol/del/lim | gain/lim | gain/lim | gain/pol/del/lim | ALL | ALL
112XT FIL | 2-way stereo | 15 | gain/lim | gain/lim | gain/lim | gain/lim | ALL | ALL
112XT FOH | 2-way stereo | 16 | gain/lim | gain/lim | gain/lim | gain/lim | ALL | ALL
112XT MON | 2-way stereo (not linked) | 17 | gain/lim | gain/lim | gain/lim | gain/lim | ALL | ALL
112 SB115 | 3-way (A) + SUB (B) | 18 | gain/pol/del/lim | gain/lim | gain/lim | gain/pol/del/lim | ALL | ALL
112 X 115 | 3-way (A) + SUB (B) | 19 | gain/pol/del/lim | gain/lim | gain/lim | gain/pol/del/lim | ALL | ALL
112 SB118 | 3-way (A) + SUB (B) | 20 | gain/pol/del/lim | gain/lim | gain/lim | gain/pol/del/lim | ALL | ALL
112 X 118 | 3-way (A) + SUB (B) | 21 | gain/pol/del/lim | gain/lim | gain/lim | gain/pol/del/lim | ALL | ALL
112 SB218 | 3-way (A) + SUB (B) | 22 | gain/pol/del/lim | gain/lim | gain/lim | gain/pol/del/lim | ALL | ALL
112 X 218 | 3-way (A) + SUB (B) | 23 | gain/pol/del/lim | gain/lim | gain/lim | gain/pol/del/lim | ALL | ALL
112 DVSUB | 3-way (A) + SUB (B) | 24 | gain/pol/del/lim | gain/lim | gain/lim | gain/pol/del/lim | ALL | ALL
112 X dVS | 3-way (A) + SUB (B) | 25 | gain/pol/del/lim | gain/lim | gain/lim | gain/pol/del/lim | ALL | ALL
115XT FIL | 2-way stereo | 26 | gain/lim | gain/lim | gain/lim | gain/lim | ALL | ALL
115XT FOH | 2-way stereo | 27 | gain/lim | gain/lim | gain/lim | gain/lim | ALL | ALL
115XT MON | 2-way stereo (not linked) | 28 | gain/lim | gain/lim | gain/lim | gain/lim | ALL | ALL
115 SB115 | 3-way (A) + SUB (B) | 29 | gain/pol/del/lim | gain/lim | gain/lim | gain/pol/del/lim | ALL | ALL
115 X 115 | 3-way (A) + SUB (B) | 30 | gain/pol/del/lim | gain/lim | gain/lim | gain/pol/del/lim | ALL | ALL
115 SB118 | 3-way (A) + SUB (B) | 31 | gain/pol/del/lim | gain/lim | gain/lim | gain/pol/del/lim | ALL | ALL
115 X 118 | 3-way (A) + SUB (B) | 32 | gain/pol/del/lim | gain/lim | gain/lim | gain/pol/del/lim | ALL | ALL
115 SB218 | 3-way (A) + SUB (B) | 33 | gain/pol/del/lim | gain/lim | gain/lim | gain/pol/del/lim | ALL | ALL
115 X 218 | 3-way (A) + SUB (B) | 34 | gain/pol/del/lim | gain/lim | gain/lim | gain/pol/del/lim | ALL | ALL
115 DVSUB | 3-way (A) + SUB (B) | 35 | gain/pol/del/lim | gain/lim | gain/lim | gain/pol/del/lim | ALL | ALL
115 X dVS | 3-way (A) + SUB (B) | 36 | gain/pol/del/lim | gain/lim | gain/lim | gain/pol/del/lim | ALL | ALL
HiQ FILL | 2-way stereo | 37 | gain/lim | gain/lim | gain/lim | gain/lim | ALL | ALL
HiQ FOH | 2-way stereo | 38 | gain/lim | gain/lim | gain/lim | gain/lim | ALL | ALL
HiQ MON | 2-way stereo (not linked) | 39 | gain/lim | gain/lim | gain/lim | gain/lim | ALL | ALL
HiQ SB115 | 3-way (A) + SUB (B) | 40 | gain/pol/del/lim | gain/polarity/lim | gain/polarity/lim | gain/pol/del/lim | ALL | ALL
HiQ X 115 | 3-way (A) + SUB (B) | 41 | gain/pol/del/lim | gain/polarity/lim | gain/polarity/lim | gain/pol/del/lim | ALL | ALL
HiQ SB118 | 3-way (A) + SUB (B) | 42 | gain/pol/del/lim | gain/polarity/lim | gain/polarity/lim | gain/pol/del/lim | ALL | ALL
HiQ X 118 | 3-way (A) + SUB (B) | 43 | gain/pol/del/lim | gain/polarity/lim | gain/polarity/lim | gain/pol/del/lim | ALL | ALL
HiQ SB218 | 3-way (A) + SUB (B) | 44 | gain/pol/del/lim | gain/polarity/lim | gain/polarity/lim | gain/pol/del/lim | ALL | ALL
HiQ X 218 | 3-way (A) + SUB (B) | 45 | gain/pol/del/lim | gain/polarity/lim | gain/polarity/lim | gain/pol/del/lim | ALL | ALL
HiQ DVS | 3-way (A) + SUB (B) | 46 | gain/pol/del/lim | gain/polarity/lim | gain/polarity/lim | gain/pol/del/lim | ALL | ALL
HiQ X dVS | 3-way (A) + SUB (B) | 47 | gain/pol/del/lim | gain/polarity/lim | gain/polarity/lim | gain/pol/del/lim | ALL | ALL