## DESCRIPTION
KUDO V2 PRESETS for BSS 366 *
PRESET NAME | BSS NAME | PGM TYPE | Mem | NOTES
USER | USER | 3(A)+3(B) | 1 | AVAILABLE FOR USERS TO COPY/CREATE PROGRAMS
KUDO 3Wi | KUDO 3Wi | 3(A)+3(B) | 2 | INFRA MODE (60 Hz HPF + LF shelving eq)
KUDO 3WX | KUDO 3WX | 3(A)+3(B) | 3 | X MODE (40 Hz HPF + LF shelving eq)
KUDO SB118 i | K SB118i | 5(A)+1(B) | 4 | INFRA preset for KUDO + SB118 (60 Hz crossover point), use Input B/Output 6 for auxiliary sub drive
KUDO SB118 X | K SB118X | 5(A)+1(B) | 5 | X preset for KUDO + SB118 (KUDO=40 Hz HPF; SB118=25-80 Hz, negative polarity), use Input B/Output 6 for auxiliary sub drive
KUDO SB218 i | K SB218i | 5(A)+1(B) | 6 | INFRA preset for KUDO + SB218 (60 Hz crossover point), use Input B/Output 6 for auxiliary sub drive
KUDO SB218 X | K SB218X | 5(A)+1(B) | 7 | X preset for KUDO + SB218 (KUDO=40 Hz HPF; SB218=25-80 Hz, negative polarity), use Input B/Output 6 for auxiliary sub drive
KUDO SB118 i + ARCS | K118iARC | 4-way (A) + 2 (B) | 8 | INFRA preset for KUDO + SB118 (60 Hz crossover point), ARCS on input B / outputs 5,6
KUDO SB118 i + 112XT | K118i12X | 4-way (A) + 2 (B) | 9 | INFRA preset for KUDO + SB118 (60 Hz crossover point), 112XT on input B / outputs 5,6
KUDO SB118 i + 115XT | K118i15X | 4-way (A) + 2 (B) | 10 | INFRA preset for KUDO + SB118 (60 Hz crossover point), 115XT on input B / outputs 5,6
KUDO SB118 i + HiQ | K118iHiQ | 4-way (A) + 2 (B) | 11 | INFRA preset for KUDO + SB118 (60 Hz crossover point), 115XT HiQ on input B / outputs 5,6
KUDO SB118 X + ARCS | K118XARC | 4-way (A) + 2 (B) | 12 | X preset for KUDO + SB118 (KUDO=40 Hz HPF; SB118=25-80 Hz, negative polarity), ARCS on input B / outputs 5,6
KUDO SB118 X + 112XT | K118X12X | 4-way (A) + 2 (B) | 13 | X preset for KUDO + SB118 (KUDO=40 Hz HPF; SB118=25-80 Hz, negative polarity), 112XT on input B / outputs 5,6
KUDO SB118 X + 115XT | K118X15X | 4-way (A) + 2 (B) | 14 | X preset for KUDO + SB118 (KUDO=40 Hz HPF; SB118=25-80 Hz, negative polarity), 115XT on input B / outputs 5,6
KUDO SB118 X + HiQ | K118XHiQ | 4-way (A) + 2 (B) | 15 | X preset for KUDO + SB118 (KUDO=40 Hz HPF; SB118=25-80 Hz, negative polarity), 115XT HiQ on input B / outputs 5,6
KUDO SB218 i + ARCS | K218iARC | 4-way (A) + 2 (B) | 16 | INFRA preset for KUDO + SB218 (60 Hz crossover point), ARCS on input B / outputs 5,6
KUDO SB218 i + 112XT | K218i12X | 4-way (A) + 2 (B) | 17 | INFRA preset for KUDO + SB218 (60 Hz crossover point), 112XT on input B / outputs 5,6
KUDO SB218 i + 115XT | K218i15X | 4-way (A) + 2 (B) | 18 | INFRA preset for KUDO + SB218 (60 Hz crossover point), 115XT on input B / outputs 5,6
KUDO SB218 i + HiQ | K218iHiQ | 4-way (A) + 2 (B) | 19 | INFRA preset for KUDO + SB218 (60 Hz crossover point), 115XT HiQ on input B / outputs 5,6
KUDO SB218 X + ARCS | K218XARC | 4-way (A) + 2 (B) | 20 | X preset for KUDO + SB218 (KUDO=40 Hz HPF; SB118=25-80 Hz, negative polarity), ARCS on input B / outputs 5,6
KUDO SB218 X + 112XT | K218X12X | 4-way (A) + 2 (B) | 21 | X preset for KUDO + SB218 (KUDO=40 Hz HPF; SB118=25-80 Hz, negative polarity), 112XT on input B / outputs 5,6
KUDO SB218 X + 115XT | K218X15X | 4-way (A) + 2 (B) | 22 | X preset for KUDO + SB218 (KUDO=40 Hz HPF; SB118=25-80 Hz, negative polarity), 115XT on input B / outputs 5,6
KUDO SB218 X + HiQ | K218XHiQ | 4-way (A) + 2 (B) | 23 | X preset for KUDO + SB218 (KUDO=40 Hz HPF; SB118=25-80 Hz, negative polarity), 115XT HiQ on input B / outputs 5,6
ARCS 2W LO | ARCS2WLO | 3(A)+3(B) | 24 | ARCS 2-way preset, normal HF boost (smooth), outputs 1/4 available for programming
ARCS 2W HI | ARCS2WHI | 3(A)+3(B) | 25 | ARCS 2-way preset, increased HF boost (bright), outputs 1/4 available for programming
112XT FILL | 112XTFIL | 3(A)+3(B) | 26 | 112XT stereo 2-way preset, nominally flat under freefield conditions, outputs 1/4 available for programming
112XT FRONT | 112XTFOH | 3(A)+3(B) | 27 | 112XT stereo 2-way preset, +3 dB low/high contour under freefield conditions, outputs 1/4 available for programming
112XT MONITOR | 112XTMON | 3(A)+3(B) | 28 | 112XT 2 x 2-way preset, nominally flat under halfspace conditions, outputs 1/4 available for programming
115XT FILL | 115XTFIL | 3(A)+3(B) | 29 | 115XT 2-way preset, nominally flat under freefield conditions, outputs 1/4 available for programming
115XT FRONT | 115XTFOH | 3(A)+3(B) | 30 | 115XT 2-way preset, +3 dB low/high contour under freefield conditions, outputs 1/4 available for programming
115XT MONITOR | 115XTMON | 3(A)+3(B) | 31 | 115XT 2-way preset, nominally flat under halfspace conditions, outputs 1/4 available for programming
HiQ FILL | HiQ FILL | 3(A)+3(B) | 32 | 115XT HiQ stereo 2-way preset, nominally flat under freefield conditions, outputs 1/4 available for programming
HiQ FRONT | HiQ FOH | 3(A)+3(B) | 33 | 115XT HiQ stereo 2-way preset, +3 dB low/high contour under freefield conditions, outputs 1/4 available for programming
HIQ MONITOR | HiQ MON | 3(A)+3(B) | 34 | 115XT HiQ 2 x 2-way preset, nominally flat under halfspace conditions, outputs 1/4 available for programming
*KUDO V2 PRESETS MUST BE USED WITH BSS 366 VERSION 1.10 FIRMWARE (OR HIGHER)
|  | NOTE: |  | 3:1 (KUDO:SB218) or 3:2 (KUDO:SB118) RATIOS RECOMMENDED

## CHANNEL ASSIGNMENTS
KUDO V2 PRESETS for BSS 366 *
PRESET NAME | BSS NAME | PGM TYPE | Mem | OUT 1 (Source) | OUT 2 (Source) | OUT 3 (Source) | OUT 4 (Source) | OUT 5 (Source) | OUT 6 (Source)
USER | USER | 3(A)+3(B) | 1
KUDO 3Wi | KUDO 3Wi | 3(A)+3(B) | 2 | KUDO LO (A) | KUDO MID (A) | KUDO HI (A) | KUDO LO (B) | KUDO MID (B) | KUDO HI (B)
KUDO 3WX | KUDO 3WX | 3(A)+3(B) | 3 | KUDO LO (A) | KUDO MID (A) | KUDO HI (A) | KUDO LO (B) | KUDO MID (B) | KUDO HI (B)
KUDO SB118 i | K SB118i | 5(A)+1(B) | 4 | SB118 (A) | KUDO LO (A) | KUDO MID (A) | KUDO HI (A) | FULL (A) | SB118 (B)
KUDO SB118 X | K SB118X | 5(A)+1(B) | 5 | SB118 (A) | KUDO LO (A) | KUDO MID (A) | KUDO HI (A) | FULL (A) | SB118 (B)
KUDO SB218 i | K SB218i | 5(A)+1(B) | 6 | SB218 (A) | KUDO LO (A) | KUDO MID (A) | KUDO HI (A) | FULL (A) | SB218 (B)
KUDO SB218 X | K SB218X | 5(A)+1(B) | 7 | SB218 (A) | KUDO LO (A) | KUDO MID (A) | KUDO HI (A) | FULL (A) | SB218 (B)
KUDO SB118 i + ARCS | K118iARC | 4-way (A) + 2 (B) | 8 | SB118 (A) | KUDO LO (A) | KUDO MID (A) | KUDO HI (A) | ARCS LO (B) | ARCS HI (B)
KUDO SB118 i + 112XT | K118i12X | 4-way (A) + 2 (B) | 9 | SB118 (A) | KUDO LO (A) | KUDO MID (A) | KUDO HI (A) | 112XT LOW (B) | 112XT HI (B)
KUDO SB118 i + 115XT | K118i15X | 4-way (A) + 2 (B) | 10 | SB118 (A) | KUDO LO (A) | KUDO MID (A) | KUDO HI (A) | 115XT LOW (B) | 115XT HI (B)
KUDO SB118 i + HiQ | K118iHiQ | 4-way (A) + 2 (B) | 11 | SB118 (A) | KUDO LO (A) | KUDO MID (A) | KUDO HI (A) | 115XT HiQ LOW (B) | 115XT HiQ HI (B)
KUDO SB118 X + ARCS | K118XARC | 4-way (A) + 2 (B) | 12 | SB118 (A) | KUDO LO (A) | KUDO MID (A) | KUDO HI (A) | ARCS LO (B) | ARCS HI (B)
KUDO SB118 X + 112XT | K118X12X | 4-way (A) + 2 (B) | 13 | SB118 (A) | KUDO LO (A) | KUDO MID (A) | KUDO HI (A) | 112XT LOW (B) | 112XT HI (B)
KUDO SB118 X + 115XT | K118X15X | 4-way (A) + 2 (B) | 14 | SB118 (A) | KUDO LO (A) | KUDO MID (A) | KUDO HI (A) | 115XT LOW (B) | 115XT HI (B)
KUDO SB118 X + HiQ | K118XHiQ | 4-way (A) + 2 (B) | 15 | SB118 (A) | KUDO LO (A) | KUDO MID (A) | KUDO HI (A) | 115XT HiQ LOW (B) | 115XT HiQ HI (B)
KUDO SB218 i + ARCS | K218iARC | 4-way (A) + 2 (B) | 16 | SB218 (A) | KUDO LO (A) | KUDO MID (A) | KUDO HI (A) | ARCS LO (B) | ARCS HI (B)
KUDO SB218 i + 112XT | K218i12X | 4-way (A) + 2 (B) | 17 | SB218 (A) | KUDO LO (A) | KUDO MID (A) | KUDO HI (A) | 112XT LOW (B) | 112XT HI (B)
KUDO SB218 i + 115XT | K218i15X | 4-way (A) + 2 (B) | 18 | SB218 (A) | KUDO LO (A) | KUDO MID (A) | KUDO HI (A) | 115XT LOW (B) | 115XT HI (B)
KUDO SB218 i + HiQ | K218iHiQ | 4-way (A) + 2 (B) | 19 | SB218 (A) | KUDO LO (A) | KUDO MID (A) | KUDO HI (A) | 115XT HiQ LOW (B) | 115XT HiQ HI (B)
KUDO SB218 X + ARCS | K218XARC | 4-way (A) + 2 (B) | 20 | SB218 (A) | KUDO LO (A) | KUDO MID (A) | KUDO HI (A) | ARCS LO (B) | ARCS HI (B)
KUDO SB218 X + 112XT | K218X12X | 4-way (A) + 2 (B) | 21 | SB218 (A) | KUDO LO (A) | KUDO MID (A) | KUDO HI (A) | 112XT LOW (B) | 112XT HI (B)
KUDO SB218 X + 115XT | K218X15X | 4-way (A) + 2 (B) | 22 | SB218 (A) | KUDO LO (A) | KUDO MID (A) | KUDO HI (A) | 115XT LOW (B) | 115XT HI (B)
KUDO SB218 X + HiQ | K218XHiQ | 4-way (A) + 2 (B) | 23 | SB218 (A) | KUDO LO (A) | KUDO MID (A) | KUDO HI (A) | 115XT HiQ LOW (B) | 115XT HiQ HI (B)
ARCS 2W LO | ARCS2WLO | 3(A)+3(B) | 24 | FULL (A) | ARCS LOW (A) | ARCS HI (A) | FULL (B) | ARCS LOW (B) | ARCS HI (B)
ARCS 2W HI | ARCS2WHI | 3(A)+3(B) | 25 | FULL (A) | ARCS LOW (A) | ARCS HI (A) | FULL (B) | ARCS LOW (B) | ARCS HI (B)
112XT FILL | 112XTFIL | 3(A)+3(B) | 26 | FULL (A) | 112XT LOW (A) | 112XT HI (A) | FULL (B) | 112XT LOW (B) | 112XT HI (B)
112XT FRONT | 112XTFOH | 3(A)+3(B) | 27 | FULL (A) | 112XT LOW (A) | 112XT HI (A) | FULL (B) | 112XT LOW (B) | 112XT HI (B)
112XT MONITOR | 112XTMON | 3(A)+3(B) | 28 | FULL (A) | 112XT LOW (A) | 112XT HI (A) | FULL (B) | 112XT LOW (B) | 112XT HI (B)
115XT FILL | 115XTFIL | 3(A)+3(B) | 29 | FULL (A) | 115XT LOW (A) | 115XT HI (A) | FULL (B) | 115XT LOW (B) | 115XT HI (B)
115XT FRONT | 115XTFOH | 3(A)+3(B) | 30 | FULL (A) | 115XT LOW (A) | 115XT HI (A) | FULL (B) | 115XT LOW (B) | 115XT HI (B)
115XT MONITOR | 115XTMON | 3(A)+3(B) | 31 | FULL (A) | 115XT LOW (A) | 115XT HI (A) | FULL (B) | 115XT LOW (B) | 115XT HI (B)
HiQ FILL | HiQ FILL | 3(A)+3(B) | 32 | FULL (A) | 115XT HiQ LOW (A) | 115XT HiQ HI (A) | FULL (B) | 115XT HiQ LOW (B) | 115XT HiQ HI (B)
HiQ FRONT | HiQ FOH | 3(A)+3(B) | 33 | FULL (A) | 115XT HiQ LOW (A) | 115XT HiQ HI (A) | FULL (B) | 115XT HiQ LOW (B) | 115XT HiQ HI (B)
HIQ MONITOR | HiQ MON | 3(A)+3(B) | 34 | FULL (A) | 115XT HiQ LOW (A) | 115XT HiQ HI (A) | FULL (B) | 115XT HiQ LOW (B) | 115XT HiQ HI (B)
*KUDO V2 PRESETS MUST BE USED WITH BSS 366 VERSION 1.10 FIRMWARE (OR HIGHER)

## USER PARAMETERS
KUDO V2 PRESETS for BSS 366 *
PRESET NAME | BSS NAME | PGM TYPE | Mem | OUT 1 | OUT 2 | OUT 3 | OUT 4 | OUT 5 | OUT 6 | IN A | IN B | IN C
USER | USER | 3(A)+3(B) | 1 | ALL | ALL | ALL | ALL | ALL | ALL | ALL | ALL | ALL
KUDO 3Wi | KUDO 3Wi | 3(A)+3(B) | 2 | source/gain/lim | source/gain/lim | source/gain/lim | source/gain/lim | source/gain/lim | source/gain/lim | ALL | ALL | ALL
KUDO 3WX | KUDO 3WX | 3(A)+3(B) | 3 | source/gain/lim | source/gain/lim | source/gain/lim | source/gain/lim | source/gain/lim | source/gain/lim | ALL | ALL | ALL
KUDO SB118 i | K SB118i | 5(A)+1(B) | 4 | source/phase/pol/lim/gain/delay | lim/gain/(delay linked to HF) | lim/gain/(delay linked to HF) | lim/gain/delay | ALL | source/phase/pol/lim/gain/delay | ALL | ALL | ALL
KUDO SB118 X | K SB118X | 5(A)+1(B) | 5 | source/phase/pol/lim/gain/delay | lim/gain/(delay linked to HF) | lim/gain/(delay linked to HF) | lim/gain/delay | ALL | source/phase/pol/lim/gain/delay | ALL | ALL | ALL
KUDO SB218 i | K SB218i | 5(A)+1(B) | 6 | source/phase/pol/lim/gain/delay | lim/gain/(delay linked to HF) | lim/gain/(delay linked to HF) | lim/gain/delay | ALL | source/phase/pol/lim/gain/delay | ALL | ALL | ALL
KUDO SB218 X | K SB218X | 5(A)+1(B) | 7 | source/phase/pol/lim/gain/delay | lim/gain/(delay linked to HF) | lim/gain/(delay linked to HF) | lim/gain/delay | ALL | source/phase/pol/lim/gain/delay | ALL | ALL | ALL
KUDO SB118 i + ARCS | K118iARC | 4-way (A) + 2 (B) | 8 | source/phase/pol/lim/gain/delay | lim/gain/(delay linked to HF) | lim/gain/(delay linked to HF) | lim/gain/delay | source/gain/lim | source/gain/lim | ALL | ALL | ALL
KUDO SB118 i + 112XT | K118i12X | 4-way (A) + 2 (B) | 9 | source/phase/pol/lim/gain/delay | lim/gain/(delay linked to HF) | lim/gain/(delay linked to HF) | lim/gain/delay | source/gain/lim | source/gain/lim | ALL | ALL | ALL
KUDO SB118 i + 115XT | K118i15X | 4-way (A) + 2 (B) | 10 | source/phase/pol/lim/gain/delay | lim/gain/(delay linked to HF) | lim/gain/(delay linked to HF) | lim/gain/delay | source/gain/lim | source/gain/lim | ALL | ALL | ALL
KUDO SB118 i + HiQ | K118iHiQ | 4-way (A) + 2 (B) | 11 | source/phase/pol/lim/gain/delay | lim/gain/(delay linked to HF) | lim/gain/(delay linked to HF) | lim/gain/delay | source/gain/lim | source/gain/lim | ALL | ALL | ALL
KUDO SB118 X + ARCS | K118XARC | 4-way (A) + 2 (B) | 12 | source/phase/pol/lim/gain/delay | lim/gain/(delay linked to HF) | lim/gain/(delay linked to HF) | lim/gain/delay | source/gain/lim | source/gain/lim | ALL | ALL | ALL
KUDO SB118 X + 112XT | K118X12X | 4-way (A) + 2 (B) | 13 | source/phase/pol/lim/gain/delay | lim/gain/(delay linked to HF) | lim/gain/(delay linked to HF) | lim/gain/delay | source/gain/lim | source/gain/lim | ALL | ALL | ALL
KUDO SB118 X + 115XT | K118X15X | 4-way (A) + 2 (B) | 14 | source/phase/pol/lim/gain/delay | lim/gain/(delay linked to HF) | lim/gain/(delay linked to HF) | lim/gain/delay | source/gain/lim | source/gain/lim | ALL | ALL | ALL
KUDO SB118 X + HiQ | K118XHiQ | 4-way (A) + 2 (B) | 15 | source/phase/pol/lim/gain/delay | lim/gain/(delay linked to HF) | lim/gain/(delay linked to HF) | lim/gain/delay | source/gain/lim | source/gain/lim | ALL | ALL | ALL
KUDO SB218 i + ARCS | K218iARC | 4-way (A) + 2 (B) | 16 | source/phase/pol/lim/gain/delay | lim/gain/(delay linked to HF) | lim/gain/(delay linked to HF) | lim/gain/delay | source/gain/lim | source/gain/lim | ALL | ALL | ALL
KUDO SB218 i + 112XT | K218i12X | 4-way (A) + 2 (B) | 17 | source/phase/pol/lim/gain/delay | lim/gain/(delay linked to HF) | lim/gain/(delay linked to HF) | lim/gain/delay | source/gain/lim | source/gain/lim | ALL | ALL | ALL
KUDO SB218 i + 115XT | K218i15X | 4-way (A) + 2 (B) | 18 | source/phase/pol/lim/gain/delay | lim/gain/(delay linked to HF) | lim/gain/(delay linked to HF) | lim/gain/delay | source/gain/lim | source/gain/lim | ALL | ALL | ALL
KUDO SB218 i + HiQ | K218iHiQ | 4-way (A) + 2 (B) | 19 | source/phase/pol/lim/gain/delay | lim/gain/(delay linked to HF) | lim/gain/(delay linked to HF) | lim/gain/delay | source/gain/lim | source/gain/lim | ALL | ALL | ALL
KUDO SB218 X + ARCS | K218XARC | 4-way (A) + 2 (B) | 20 | source/phase/pol/lim/gain/delay | lim/gain/(delay linked to HF) | lim/gain/(delay linked to HF) | lim/gain/delay | source/gain/lim | source/gain/lim | ALL | ALL | ALL
KUDO SB218 X + 112XT | K218X12X | 4-way (A) + 2 (B) | 21 | source/phase/pol/lim/gain/delay | lim/gain/(delay linked to HF) | lim/gain/(delay linked to HF) | lim/gain/delay | source/gain/lim | source/gain/lim | ALL | ALL | ALL
KUDO SB218 X + 115XT | K218X15X | 4-way (A) + 2 (B) | 22 | source/phase/pol/lim/gain/delay | lim/gain/(delay linked to HF) | lim/gain/(delay linked to HF) | lim/gain/delay | source/gain/lim | source/gain/lim | ALL | ALL | ALL
KUDO SB218 X + HiQ | K218XHiQ | 4-way (A) + 2 (B) | 23 | source/phase/pol/lim/gain/delay | lim/gain/(delay linked to HF) | lim/gain/(delay linked to HF) | lim/gain/delay | source/gain/lim | source/gain/lim | ALL | ALL | ALL
ARCS 2W LO | ARCS2WLO | 3(A)+3(B) | 24 | ALL | source/gain/lim | source/gain/lim | ALL | source/gain/lim | source/gain/lim | ALL | ALL | ALL
ARCS 2W HI | ARCS2WHI | 3(A)+3(B) | 25 | ALL | source/gain/lim | source/gain/lim | ALL | source/gain/lim | source/gain/lim | ALL | ALL | ALL
112XT FILL | 112XTFIL | 3(A)+3(B) | 26 | ALL | source/gain/lim | source/gain/lim | ALL | source/gain/lim | source/gain/lim | ALL | ALL | ALL
112XT FRONT | 112XTFOH | 3(A)+3(B) | 27 | ALL | source/gain/lim | source/gain/lim | ALL | source/gain/lim | source/gain/lim | ALL | ALL | ALL
112XT MONITOR | 112XTMON | 3(A)+3(B) | 28 | ALL | source/gain/lim | source/gain/lim | ALL | source/gain/lim | source/gain/lim | ALL | ALL | ALL
115XT FILL | 115XTFIL | 3(A)+3(B) | 29 | ALL | source/gain/lim | source/gain/lim | ALL | source/gain/lim | source/gain/lim | ALL | ALL | ALL
115XT FRONT | 115XTFOH | 3(A)+3(B) | 30 | ALL | source/gain/lim | source/gain/lim | ALL | source/gain/lim | source/gain/lim | ALL | ALL | ALL
115XT MONITOR | 115XTMON | 3(A)+3(B) | 31 | ALL | source/gain/lim | source/gain/lim | ALL | source/gain/lim | source/gain/lim | ALL | ALL | ALL
HiQ FILL | HiQ FILL | 3(A)+3(B) | 32 | ALL | source/gain/lim | source/gain/lim | ALL | source/gain/lim | source/gain/lim | ALL | ALL | ALL
HiQ FRONT | HiQ FOH | 3(A)+3(B) | 33 | ALL | source/gain/lim | source/gain/lim | ALL | source/gain/lim | source/gain/lim | ALL | ALL | ALL
HIQ MONITOR | HiQ MON | 3(A)+3(B) | 34 | ALL | source/gain/lim | source/gain/lim | ALL | source/gain/lim | source/gain/lim | ALL | ALL | ALL
*KUDO V2 PRESETS MUST BE USED WITH BSS 366 VERSION 1.10 FIRMWARE (OR HIGHER)