## PRESET DESCRIPTION
KUDO V2 PRESETS for XTA DP226
PRESET NAME | PGM TYPE | MEM | DESCRIPTION
KUDO 3W i | 3-way stereo | 10 | INFRA MODE (60 Hz HPF + LF shelving eq)
KUDO 3W X | 3-way stereo | 11 | X MODE (40 Hz HPF + LF shelving eq)
KUDO + SB118 i | 5-way (A) + 1 (B) | 12 | INFRA preset for KUDO + SB118 (60 Hz crossover point), use Input B/Output 6 for auxiliary sub drive
KUDO + SB118 X | 5-way (A) + 1 (B) | 13 | X preset for KUDO + SB118 (KUDO=40 Hz HPF; SB118=25-80 Hz, negative polarity), use Input B/Output 6 for auxiliary sub drive
KUDO + SB218 i | 5-way (A) + 1 (B) | 14 | INFRA preset for KUDO + SB218 (60 Hz crossover point), use Input B/Output 6 for auxiliary sub drive
KUDO + SB218 X | 5-way (A) + 1 (B) | 15 | X preset for KUDO + SB218 (KUDO=40 Hz HPF; SB218=25-80 Hz, negative polarity), use Input B/Output 6 for auxiliary sub drive
KUDO SB118 i + ARCS | 4-way (A) + 2 (B) | 16 | INFRA preset for KUDO + SB118 (60 Hz crossover point), ARCS on input B / outputs 5,6
KUDO SB118 i + 112XT | 4-way (A) + 2 (B) | 17 | INFRA preset for KUDO + SB118 (60 Hz crossover point), 112XT on input B / outputs 5,6
KUDO SB118 i + 115XT | 4-way (A) + 2 (B) | 18 | INFRA preset for KUDO + SB118 (60 Hz crossover point), 115XT on input B / outputs 5,6
KUDO SB118 i + HiQ | 4-way (A) + 2 (B) | 19 | INFRA preset for KUDO + SB118 (60 Hz crossover point), 115XT HiQ on input B / outputs 5,6
KUDO SB118 X + ARCS | 4-way (A) + 2 (B) | 20 | X preset for KUDO + SB118 (KUDO=40 Hz HPF; SB118=25-80 Hz, negative polarity), ARCS on input B / outputs 5,6
KUDO SB118 X + 112XT | 4-way (A) + 2 (B) | 21 | X preset for KUDO + SB118 (KUDO=40 Hz HPF; SB118=25-80 Hz, negative polarity), 112XT on input B / outputs 5,6
KUDO SB118 X + 115XT | 4-way (A) + 2 (B) | 22 | X preset for KUDO + SB118 (KUDO=40 Hz HPF; SB118=25-80 Hz, negative polarity), 115XT on input B / outputs 5,6
KUDO SB118 X + HiQ | 4-way (A) + 2 (B) | 23 | X preset for KUDO + SB118 (KUDO=40 Hz HPF; SB118=25-80 Hz, negative polarity), 115XT HiQ on input B / outputs 5,6
KUDO SB218 i + ARCS | 4-way (A) + 2 (B) | 24 | INFRA preset for KUDO + SB218 (60 Hz crossover point), ARCS on input B / outputs 5,6
KUDO SB218 i + 112XT | 4-way (A) + 2 (B) | 25 | INFRA preset for KUDO + SB218 (60 Hz crossover point), 112XT on input B / outputs 5,6
KUDO SB218 i + 115XT | 4-way (A) + 2 (B) | 26 | INFRA preset for KUDO + SB218 (60 Hz crossover point), 115XT on input B / outputs 5,6
KUDO SB218 i + HiQ | 4-way (A) + 2 (B) | 27 | INFRA preset for KUDO + SB218 (60 Hz crossover point), 115XT HiQ on input B / outputs 5,6
KUDO SB218 X + ARCS | 4-way (A) + 2 (B) | 28 | X preset for KUDO + SB218 (KUDO=40 Hz HPF; SB118=25-80 Hz, negative polarity), ARCS on input B / outputs 5,6
KUDO SB218 X + 112XT | 4-way (A) + 2 (B) | 29 | X preset for KUDO + SB218 (KUDO=40 Hz HPF; SB118=25-80 Hz, negative polarity), 112XT on input B / outputs 5,6
KUDO SB218 X + 115XT | 4-way (A) + 2 (B) | 30 | X preset for KUDO + SB218 (KUDO=40 Hz HPF; SB118=25-80 Hz, negative polarity), 115XT on input B / outputs 5,6
KUDO SB218 X + HiQ | 4-way (A) + 2 (B) | 31 | X preset for KUDO + SB218 (KUDO=40 Hz HPF; SB118=25-80 Hz, negative polarity), 115XT HiQ on input B / outputs 5,6
| NOTE: |  | 3:1 (KUDO:SB218) or 3:2 (KUDO:SB118) RATIOS RECOMMENDED

## CHANNEL ASSIGNMENTS
KUDO V2 PRESETS for XTA DP226
PRESET NAME | PGM TYPE | MEM | OUT 1 (Source) | OUT 2 (Source) | OUT 3 (Source) | OUT 4 (Source) | OUT 5 (Source) | OUT 6 (Source)
KUDO 3W i | 3-way stereo | 10 | KUDO LO (A) | KUDO MID (A) | KUDO HI (A) | KUDO LO (B) | KUDO MID (B) | KUDO HI (B)
KUDO 3W X | 3-way stereo | 11 | KUDO LO (A) | KUDO MID (A) | KUDO HI (A) | KUDO LO (B) | KUDO MID (B) | KUDO HI (B)
KUDO + SB118 i | 5-way (A) + 1 (B) | 12 | SB118 (A) | KUDO LO (A) | KUDO MID (A) | KUDO HI (A) | FULL (A) | SB118 (B)
KUDO + SB118 X | 5-way (A) + 1 (B) | 13 | SB118 (A) | KUDO LO (A) | KUDO MID (A) | KUDO HI (A) | FULL (A) | SB118 (B)
KUDO + SB218 i | 5-way (A) + 1 (B) | 14 | SB218 (A) | KUDO LO (A) | KUDO MID (A) | KUDO HI (A) | FULL (A) | SB218 (B)
KUDO + SB218 X | 5-way (A) + 1 (B) | 15 | SB218 (A) | KUDO LO (A) | KUDO MID (A) | KUDO HI (A) | FULL (A) | SB218 (B)
KUDO SB118 i + ARCS | 4-way (A) + 2 (B) | 16 | SB118 (A) | KUDO LO (A) | KUDO MID (A) | KUDO HI (A) | ARCS LO (B) | ARCS HI (B)
KUDO SB118 i + 112XT | 4-way (A) + 2 (B) | 17 | SB118 (A) | KUDO LO (A) | KUDO MID (A) | KUDO HI (A) | 112XT LO (B) | 112XT HI (B)
KUDO SB118 i + 115XT | 4-way (A) + 2 (B) | 18 | SB118 (A) | KUDO LO (A) | KUDO MID (A) | KUDO HI (A) | 115XT LO (B) | 115XT HI (B)
KUDO SB118 i + HiQ | 4-way (A) + 2 (B) | 19 | SB118 (A) | KUDO LO (A) | KUDO MID (A) | KUDO HI (A) | HiQ LO (B) | HiQ HI (B)
KUDO SB118 X + ARCS | 4-way (A) + 2 (B) | 20 | SB118 (A) | KUDO LO (A) | KUDO MID (A) | KUDO HI (A) | ARCS LO (B) | ARCS HI (B)
KUDO SB118 X + 112XT | 4-way (A) + 2 (B) | 21 | SB118 (A) | KUDO LO (A) | KUDO MID (A) | KUDO HI (A) | 112XT LO (B) | 112XT HI (B)
KUDO SB118 X + 115XT | 4-way (A) + 2 (B) | 22 | SB118 (A) | KUDO LO (A) | KUDO MID (A) | KUDO HI (A) | 115XT LO (B) | 115XT HI (B)
KUDO SB118 X + HiQ | 4-way (A) + 2 (B) | 23 | SB118 (A) | KUDO LO (A) | KUDO MID (A) | KUDO HI (A) | HiQ LO (B) | HiQ HI (B)
KUDO SB218 i + ARCS | 4-way (A) + 2 (B) | 24 | SB218 (A) | KUDO LO (A) | KUDO MID (A) | KUDO HI (A) | ARCS LO (B) | ARCS HI (B)
KUDO SB218 i + 112XT | 4-way (A) + 2 (B) | 25 | SB218 (A) | KUDO LO (A) | KUDO MID (A) | KUDO HI (A) | 112XT LO (B) | 112XT HI (B)
KUDO SB218 i + 115XT | 4-way (A) + 2 (B) | 26 | SB218 (A) | KUDO LO (A) | KUDO MID (A) | KUDO HI (A) | 115XT LO (B) | 115XT HI (B)
KUDO SB218 i + HiQ | 4-way (A) + 2 (B) | 27 | SB218 (A) | KUDO LO (A) | KUDO MID (A) | KUDO HI (A) | HiQ LO (B) | HiQ HI (B)
KUDO SB218 X + ARCS | 4-way (A) + 2 (B) | 28 | SB218 (A) | KUDO LO (A) | KUDO MID (A) | KUDO HI (A) | ARCS LO (B) | ARCS HI (B)
KUDO SB218 X + 112XT | 4-way (A) + 2 (B) | 29 | SB218 (A) | KUDO LO (A) | KUDO MID (A) | KUDO HI (A) | 112XT LO (B) | 112XT HI (B)
KUDO SB218 X + 115XT | 4-way (A) + 2 (B) | 30 | SB218 (A) | KUDO LO (A) | KUDO MID (A) | KUDO HI (A) | 115XT LO (B) | 115XT HI (B)
KUDO SB218 X + HiQ | 4-way (A) + 2 (B) | 31 | SB218 (A) | KUDO LO (A) | KUDO MID (A) | KUDO HI (A) | HiQ LO (B) | HiQ HI (B)

## USER PARAMETERS
KUDO V2 PRESETS for XTA DP226
PRESET NAME | PGM TYPE | MEM | OUT 1 | OUT 2 | OUT 3 | OUT 4 | OUT 5 | OUT 6 | IN A | IN B
KUDO 3W i | 3-way stereo | 10 | gain/lim | gain/lim | gain/lim | gain/lim | gain/lim | gain/lim | ALL | ALL
KUDO 3W X | 3-way stereo | 11 | gain/lim | gain/lim | gain/lim | gain/lim | gain/lim | gain/lim | ALL | ALL
KUDO + SB118 i | 5-way (A) + 1 (B) | 12 | gain/pol/del/lim | gain/lim | gain/lim | gain/lim | ALL | ALL | ALL | ALL
KUDO + SB118 X | 5-way (A) + 1 (B) | 13 | gain/pol/del/lim | gain/lim | gain/lim | gain/lim | ALL | ALL | ALL | ALL
KUDO + SB218 i | 5-way (A) + 1 (B) | 14 | gain/pol/del/lim | gain/lim | gain/lim | gain/lim | ALL | ALL | ALL | ALL
KUDO + SB218 X | 5-way (A) + 1 (B) | 15 | gain/pol/del/lim | gain/lim | gain/lim | gain/lim | ALL | ALL | ALL | ALL
KUDO SB118 i + ARCS | 4-way (A) + 2 (B) | 16 | gain/pol/del/lim | gain/lim | gain/lim | gain/lim | gain/lim | gain/lim | ALL | ALL
KUDO SB118 i + 112XT | 4-way (A) + 2 (B) | 17 | gain/pol/del/lim | gain/lim | gain/lim | gain/lim | gain/lim | gain/lim | ALL | ALL
KUDO SB118 i + 115XT | 4-way (A) + 2 (B) | 18 | gain/pol/del/lim | gain/lim | gain/lim | gain/lim | gain/lim | gain/lim | ALL | ALL
KUDO SB118 i + HiQ | 4-way (A) + 2 (B) | 19 | gain/pol/del/lim | gain/lim | gain/lim | gain/lim | gain/lim | gain/lim | ALL | ALL
KUDO SB118 X + ARCS | 4-way (A) + 2 (B) | 20 | gain/pol/del/lim | gain/lim | gain/lim | gain/lim | gain/lim | gain/lim | ALL | ALL
KUDO SB118 X + 112XT | 4-way (A) + 2 (B) | 21 | gain/pol/del/lim | gain/lim | gain/lim | gain/lim | gain/lim | gain/lim | ALL | ALL
KUDO SB118 X + 115XT | 4-way (A) + 2 (B) | 22 | gain/pol/del/lim | gain/lim | gain/lim | gain/lim | gain/lim | gain/lim | ALL | ALL
KUDO SB118 X + HiQ | 4-way (A) + 2 (B) | 23 | gain/pol/del/lim | gain/lim | gain/lim | gain/lim | gain/lim | gain/lim | ALL | ALL
KUDO SB218 i + ARCS | 4-way (A) + 2 (B) | 24 | gain/pol/del/lim | gain/lim | gain/lim | gain/lim | gain/lim | gain/lim | ALL | ALL
KUDO SB218 i + 112XT | 4-way (A) + 2 (B) | 25 | gain/pol/del/lim | gain/lim | gain/lim | gain/lim | gain/lim | gain/lim | ALL | ALL
KUDO SB218 i + 115XT | 4-way (A) + 2 (B) | 26 | gain/pol/del/lim | gain/lim | gain/lim | gain/lim | gain/lim | gain/lim | ALL | ALL
KUDO SB218 i + HiQ | 4-way (A) + 2 (B) | 27 | gain/pol/del/lim | gain/lim | gain/lim | gain/lim | gain/lim | gain/lim | ALL | ALL
KUDO SB218 X + ARCS | 4-way (A) + 2 (B) | 28 | gain/pol/del/lim | gain/lim | gain/lim | gain/lim | gain/lim | gain/lim | ALL | ALL
KUDO SB218 X + 112XT | 4-way (A) + 2 (B) | 29 | gain/pol/del/lim | gain/lim | gain/lim | gain/lim | gain/lim | gain/lim | ALL | ALL
KUDO SB218 X + 115XT | 4-way (A) + 2 (B) | 30 | gain/pol/del/lim | gain/lim | gain/lim | gain/lim | gain/lim | gain/lim | ALL | ALL
KUDO SB218 X + HiQ | 4-way (A) + 2 (B) | 31 | gain/pol/del/lim | gain/lim | gain/lim | gain/lim | gain/lim | gain/lim | ALL | ALL

## MASTER LIST
XTA DP226 MASTER PRESET LIST (226 L-ACOUSTICS V7p5.XBL)
2-WAY STEREO + MONO PRESETS
PRESET NAME | PGM NAME | OUT 1 (Source) | OUT 2 (Source) | OUT 3 (Source) | OUT 4 (Source) | OUT 5 (Source) | OUT 6 (Source)
ARCS 2W HI + MONO | ARCS 2W HI +MONO | ARCS LO (A) | ARCS HI (A) | ARCS LO (B) | ARCS HI (B) | MONO (A+B) | MONO (A+B)
ARCS 2W HI x 3 | ARCS 2W HI x 3 | ARCS LO (A) | ARCS HI (A) | ARCS LO (B) | ARCS HI (B) | ARCS LO (A+B) | ARCS HI (A+B)
ARCS 2W LO + MONO | ARCS 2W LO +MONO | ARCS LO (A) | ARCS HI (A) | ARCS LO (B) | ARCS HI (B) | MONO (A+B) | MONO (A+B)
ARCS 2W LO x 3 | ARCS 2W LO x 3 | ARCS LO (A) | ARCS HI (A) | ARCS LO (B) | ARCS HI (B) | ARCS LO (A+B) | ARCS HI (A+B)
dV-DOSC 2W 100 HI + MONO | dV 2W 100 HI+MONO | dV-DOSC LO (A) | dV-DOSC HI (A) | dV-DOSC LO (B) | dV-DOSC HI (B) | MONO (A+B) | MONO (A+B)
dV-DOSC 2W 100 HI x 3 | dV 2W 100 HI x 3 | dV-DOSC LO (A) | dV-DOSC HI (A) | dV-DOSC LO (B) | dV-DOSC HI (B) | dV-DOSC LO (A+B) | dV-DOSC HI (A+B)
dV-DOSC 2W 100 LO + MONO | dV 2W 100 LO+MONO | dV-DOSC LO (A) | dV-DOSC HI (A) | dV-DOSC LO (B) | dV-DOSC HI (B) | MONO (A+B) | MONO (A+B)
dV-DOSC 2W 100 LO x 3 | dV 2W 100 LO x 3 | dV-DOSC LO (A) | dV-DOSC HI (A) | dV-DOSC LO (B) | dV-DOSC HI (B) | dV-DOSC LO (A+B) | dV-DOSC HI (A+B)
dV-DOSC 2W 60 HI + MONO | dV 2W 60 HI+MONO | dV-DOSC LO (A) | dV-DOSC HI (A) | dV-DOSC LO (B) | dV-DOSC HI (B) | MONO (A+B) | MONO (A+B)
dV-DOSC 2W 60 HI x 3 | dV 2W 60 HI x 3 | dV-DOSC LO (A) | dV-DOSC HI (A) | dV-DOSC LO (B) | dV-DOSC HI (B) | dV-DOSC LO (A+B) | dV-DOSC HI (A+B)
dV-DOSC 2W 60 LO + MONO | dV 2W 60 LO+MONO | dV-DOSC LO (A) | dV-DOSC HI (A) | dV-DOSC LO (B) | dV-DOSC HI (B) | MONO (A+B) | MONO (A+B)
dV-DOSC 2W 60 LO x 3 | dV 2W 60 LO x 3 | dV-DOSC LO (A) | dV-DOSC HI (A) | dV-DOSC LO (B) | dV-DOSC HI (B) | dV-DOSC LO (A+B) | dV-DOSC HI (A+B)
dV-DOSC 2W 80 HI + MONO | dV 2W 80 HI+MONO | dV-DOSC LO (A) | dV-DOSC HI (A) | dV-DOSC LO (B) | dV-DOSC HI (B) | MONO (A+B) | MONO (A+B)
dV-DOSC 2W 80 HI x 3 | dV 2W 80 HI x 3 | dV-DOSC LO (A) | dV-DOSC HI (A) | dV-DOSC LO (B) | dV-DOSC HI (B) | dV-DOSC LO (A+B) | dV-DOSC HI (A+B)
dV-DOSC 2W 80 LO + MONO | dV 2W 80 LO+MONO | dV-DOSC LO (A) | dV-DOSC HI (A) | dV-DOSC LO (B) | dV-DOSC HI (B) | MONO (A+B) | MONO (A+B)
dV-DOSC 2W 80 LO x 3 | dV 2W 80 LO x 3 | dV-DOSC LO (A) | dV-DOSC HI (A) | dV-DOSC LO (B) | dV-DOSC HI (B) | dV-DOSC LO (A+B) | dV-DOSC HI (A+B)
SB218 LCR 60 Hz + FILL | SB218 LCR 60 Hz | SB218 (A) | FULLRANGE (A) | SB218 (B) | FULLRANGE (B) | SB218 MONO (A+B) | MONO (A+B)
SB218 LCR 80 Hz + FILL | SB218 LCR 80 Hz | SB218 (A) | FULLRANGE (A) | SB218 (B) | FULLRANGE (B) | SB218 MONO (A+B) | MONO (A+B)
3-WAY STEREO PRESETS
112XT FILL | 112XT FILL | FULL (A) | 112XT LOW (A) | 112XT HI (A) | FULL (B) | 112XT LOW (B) | 112XT HI (B)
112XT FRONT | 112XT FRONT | FULL (A) | 112XT LOW (A) | 112XT HI (A) | FULL (B) | 112XT LOW (B) | 112XT HI (B)
112XT MONITOR | 112XT MONITOR | FULL (A) | 112XT LOW (A) | 112XT HI (A) | FULL (B) | 112XT LOW (B) | 112XT HI (B)
112XT 3W dV-SUB | 112XT 3W dV-SUB | dV-SUB (A) | 112XT LOW (A) | 112XT HI (A) | dV-SUB (B) | 112XT LOW (B) | 112XT HI (B)
112XT 3W SB115 | 112XT 3W SB115 | SB115 (A) | 112XT LOW (A) | 112XT HI (A) | SB115 (B) | 112XT LOW (B) | 112XT HI (B)
112XT 3W SB118 | 112XT 3W SB118 | SB118 (A) | 112XT LOW (A) | 112XT HI (A) | SB118 (B) | 112XT LOW (B) | 112XT HI (B)
112XT 3W SB218 | 112XT 3W SB218 | SB218 (A) | 112XT LOW (A) | 112XT HI (A) | SB218 (B) | 112XT LOW (B) | 112XT HI (B)
112XT 3WX dV-SUB | 112XT 3WX dV-SUB | dV-SUB (A) | 112XT LOW (A) | 112XT HI (A) | dV-SUB (B) | 112XT LOW (B) | 112XT HI (B)
112XT 3WX SB115 | 112XT 3WX SB115 | SB115 (A) | 112XT LOW (A) | 112XT HI (A) | SB115 (B) | 112XT LOW (B) | 112XT HI (B)
112XT 3WX SB118 | 112XT 3WX SB118 | SB118 (A) | 112XT LOW (A) | 112XT HI (A) | SB118 (B) | 112XT LOW (B) | 112XT HI (B)
112XT 3WX SB218 | 112XT 3WX SB218 | SB218 (A) | 112XT LOW (A) | 112XT HI (A) | SB218 (B) | 112XT LOW (B) | 112XT HI (B)
115XT FILL | 115XT FILL | FULL (A) | 115XT LOW (A) | 115XT HI (A) | FULL (B) | 115XT LOW (B) | 115XT HI (B)
115XT FRONT | 115XT FRONT | FULL (A) | 115XT LOW (A) | 115XT HI (A) | FULL (B) | 115XT LOW (B) | 115XT HI (B)
115XT MONITOR | 115XT MONITOR | FULL (A) | 115XT LOW (A) | 115XT HI (A) | FULL (B) | 115XT LOW (B) | 115XT HI (B)
115XT 3W dV-SUB | 115XT 3W dV-SUB | dV-SUB (A) | 115XT LOW (A) | 115XT HI (A) | dV-SUB (B) | 115XT LOW (B) | 115XT HI (B)
115XT 3W SB115 | 115XT 3W SB115 | SB115 (A) | 115XT LOW (A) | 115XT HI (A) | SB115 (B) | 115XT LOW (B) | 115XT HI (B)
115XT 3W SB118 | 115XT 3W SB118 | SB118 (A) | 115XT LOW (A) | 115XT HI (A) | SB118 (B) | 115XT LOW (B) | 115XT HI (B)
115XT 3W SB218 | 115XT 3W SB218 | SB218 (A) | 115XT LOW (A) | 115XT HI (A) | SB218 (B) | 115XT LOW (B) | 115XT HI (B)
115XT 3WX dV-SUB | 115XT 3WX dV-SUB | dV-SUB (A) | 115XT LOW (A) | 115XT HI (A) | dV-SUB (B) | 115XT LOW (B) | 115XT HI (B)
115XT 3WX SB115 | 115XT 3WX SB115 | SB115 (A) | 115XT LOW (A) | 115XT HI (A) | SB115 (B) | 115XT LOW (B) | 115XT HI (B)
115XT 3WX SB118 | 115XT 3WX SB118 | SB118 (A) | 115XT LOW (A) | 115XT HI (A) | SB118 (B) | 115XT LOW (B) | 115XT HI (B)
115XT 3WX SB218 | 115XT 3WX SB218 | SB218 (A) | 115XT LOW (A) | 115XT HI (A) | SB218 (B) | 115XT LOW (B) | 115XT HI (B)
ARCS 2W HI | ARCS 2W HI | FULL (A) | ARCS LOW (A) | ARCS HI (A) | FULL (B) | ARCS LOW (B) | ARCS HI (B)
ARCS 2W LO | ARCS 2W LO | FULL (A) | ARCS LOW (A) | ARCS HI (A) | FULL (B) | ARCS LOW (B) | ARCS HI (B)
ARCS 3W dV-SUB HI | ARCS 3W dVSUB HI | dV-SUB (A) | ARCS LOW (A) | ARCS HI (A) | dV-SUB (B) | ARCS LOW (B) | ARCS HI (B)
ARCS 3W dV-SUB LO | ARCS 3W dVSUB LO | dV-SUB (A) | ARCS LOW (A) | ARCS HI (A) | dV-SUB (B) | ARCS LOW (B) | ARCS HI (B)
ARCS 3W SB118 HI | ARCS 3W SB118 HI | SB118 (A) | ARCS LOW (A) | ARCS HI (A) | SB118 (B) | ARCS LOW (B) | ARCS HI (B)
ARCS 3W SB118 LO | ARCS 3W SB118 LO | SB118 (A) | ARCS LOW (A) | ARCS HI (A) | SB118 (B) | ARCS LOW (B) | ARCS HI (B)
ARCS 3W SB218 HI | ARCS 3W SB218 HI | SB218 (A) | ARCS LOW (A) | ARCS HI (A) | SB218 (B) | ARCS LOW (B) | ARCS HI (B)
ARCS 3W SB218 LO | ARCS 3W SB218 LO | SB218 (A) | ARCS LOW (A) | ARCS HI (A) | SB218 (B) | ARCS LOW (B) | ARCS HI (B)
ARCS 3WX dV-SUB HI | ARC 3WX dVSUB HI | dV-SUB (A) | ARCS LOW (A) | ARCS HI (A) | dV-SUB (B) | ARCS LOW (B) | ARCS HI (B)
ARCS 3WX dV-SUB LO | ARC 3WX dVSUB LO | dV-SUB (A) | ARCS LOW (A) | ARCS HI (A) | dV-SUB (B) | ARCS LOW (B) | ARCS HI (B)
ARCS 3WX SB118 HI | ARC 3WX SB118 HI | SB118 (A) | ARCS LOW (A) | ARCS HI (A) | SB118 (B) | ARCS LOW (B) | ARCS HI (B)
ARCS 3WX SB118 LO | ARC 3WX SB118 LO | SB118 (A) | ARCS LOW (A) | ARCS HI (A) | SB118 (B) | ARCS LOW (B) | ARCS HI (B)
ARCS 3WX SB218 HI | ARC 3WX SB218 HI | SB218 (A) | ARCS LOW (A) | ARCS HI (A) | SB218 (B) | ARCS LOW (B) | ARCS HI (B)
ARCS 3WX SB218 LO | ARC 3WX SB218 LO | SB218 (A) | ARCS LOW (A) | ARCS HI (A) | SB218 (B) | ARCS LOW (B) | ARCS HI (B)
dV-DOSC 2W 100 HI | dV-DOSC 2W 100 HI | FULL (A) | dV-DOSC LO (A) | dV-DOSC HI (A) | FULL (B) | dV-DOSC LO (B) | dV-DOSC HI (B)
dV-DOSC 2W 100 LO | dV-DOSC 2W 100 LO | FULL (A) | dV-DOSC LO (A) | dV-DOSC HI (A) | FULL (B) | dV-DOSC LO (B) | dV-DOSC HI (B)
dV-DOSC 2W 60 HI | dV-DOSC 2W 60 HI | FULL (A) | dV-DOSC LO (A) | dV-DOSC HI (A) | FULL (B) | dV-DOSC LO (B) | dV-DOSC HI (B)
dV-DOSC 2W 60 LO | dV-DOSC 2W 60 LO | FULL (A) | dV-DOSC LO (A) | dV-DOSC HI (A) | FULL (B) | dV-DOSC LO (B) | dV-DOSC HI (B)
dV-DOSC 2W 80 HI | dV-DOSC 2W 80 HI | FULL (A) | dV-DOSC LO (A) | dV-DOSC HI (A) | FULL (B) | dV-DOSC LO (B) | dV-DOSC HI (B)
dV-DOSC 2W 80 LO | dV-DOSC 2W 80 LO | FULL (A) | dV-DOSC LO (A) | dV-DOSC HI (A) | FULL (B) | dV-DOSC LO (B) | dV-DOSC HI (B)
dV-DOSC 3W 120 dV-SUB HI | dV 3W 120 dVS HI | dV-SUB (A) | dV-DOSC LO (A) | dV-DOSC HI (A) | dV-SUB (B) | dV-DOSC LO (B) | dV-DOSC HI (B)
dV-DOSC 3W 120 dV-SUB LO | dV 3W 120 dVS LO | dV-SUB (A) | dV-DOSC LO (A) | dV-DOSC HI (A) | dV-SUB (B) | dV-DOSC LO (B) | dV-DOSC HI (B)
dV-DOSC 3W 200 dV-SUB HI | dV 3W 200 dVS HI | dV-SUB (A) | dV-DOSC LO (A) | dV-DOSC HI (A) | dV-SUB (B) | dV-DOSC LO (B) | dV-DOSC HI (B)
dV-DOSC 3W 200 dV-SUB LO | dV 3W 200 dVS LO | dV-SUB (A) | dV-DOSC LO (A) | dV-DOSC HI (A) | dV-SUB (B) | dV-DOSC LO (B) | dV-DOSC HI (B)
dV-DOSC 3W 80 dV-SUB HI | dV 3W 80 dVS HI | dV-SUB (A) | dV-DOSC LO (A) | dV-DOSC HI (A) | dV-SUB (B) | dV-DOSC LO (B) | dV-DOSC HI (B)
dV-DOSC 3W 80 dV-SUB LO | dV 3W 80 dVS LO | dV-SUB (A) | dV-DOSC LO (A) | dV-DOSC HI (A) | dV-SUB (B) | dV-DOSC LO (B) | dV-DOSC HI (B)
dV-DOSC 3W SB118 HI | dV 3W SB118 HI | SB118 (A) | dV-DOSC LO (A) | dV-DOSC HI (A) | SB118 (B) | dV-DOSC LO (B) | dV-DOSC HI (B)
dV-DOSC 3W SB118 LO | dV 3W SB118 LO | SB118 (A) | dV-DOSC LO (A) | dV-DOSC HI (A) | SB118 (B) | dV-DOSC LO (B) | dV-DOSC HI (B)
dV-DOSC 3W SB218 HI | dV 3W SB218 HI | SB218 (A) | dV-DOSC LO (A) | dV-DOSC HI (A) | SB218 (B) | dV-DOSC LO (B) | dV-DOSC HI (B)
dV-DOSC 3W SB218 LO | dV 3W SB218 LO | SB218 (A) | dV-DOSC LO (A) | dV-DOSC HI (A) | SB218 (B) | dV-DOSC LO (B) | dV-DOSC HI (B)
dV-DOSC 3WX SB118 HI | dV 3WX SB118 HI | SB118 (A) | dV-DOSC LO (A) | dV-DOSC HI (A) | SB118 (B) | dV-DOSC LO (B) | dV-DOSC HI (B)
dV-DOSC 3WX SB118 LO | dV 3WX SB118 LO | SB118 (A) | dV-DOSC LO (A) | dV-DOSC HI (A) | SB118 (B) | dV-DOSC LO (B) | dV-DOSC HI (B)
dV-DOSC 3WX SB218 HI | dV 3WX SB218 HI | SB218 (A) | dV-DOSC LO (A) | dV-DOSC HI (A) | SB218 (B) | dV-DOSC LO (B) | dV-DOSC HI (B)
dV-DOSC 3WX SB218 LO | dV 3WX SB218 LO | SB218 (A) | dV-DOSC LO (A) | dV-DOSC HI (A) | SB218 (B) | dV-DOSC LO (B) | dV-DOSC HI (B)
HiQ 2W FILL | HiQ 2W FILL | FULL (A) | 115XT HiQ LOW (A) | 115XT HiQ HI (A) | FULL (B) | 115XT HiQ LOW (B) | 115XT HiQ HI (B)
HiQ 2W FRONT | HiQ 2W FRONT | FULL (A) | 115XT HiQ LOW (A) | 115XT HiQ HI (A) | FULL (B) | 115XT HiQ LOW (B) | 115XT HiQ HI (B)
HiQ 2W MONITOR | HiQ 2W MONITOR | FULL (A) | 115XT HiQ LOW (A) | 115XT HiQ HI (A) | FULL (B) | 115XT HiQ LOW (B) | 115XT HiQ HI (B)
HiQ 3W dV-SUB | HiQ 3W dV-SUB | dV-SUB (A) | 115XT HiQ LOW (A) | 115XT HiQ HI (A) | dV-SUB (B) | 115XT HiQ LOW (B) | 115XT HiQ HI (B)
HiQ 3W SB115 | HiQ 3W SB115 | SB115 (A) | 115XT HiQ LOW (A) | 115XT HiQ HI (A) | SB115 (B) | 115XT HiQ LOW (B) | 115XT HiQ HI (B)
HiQ 3W SB118 | HiQ 3W SB118 | SB118 (A) | 115XT HiQ LOW (A) | 115XT HiQ HI (A) | SB118 (B) | 115XT HiQ LOW (B) | 115XT HiQ HI (B)
HiQ 3W SB218 | HiQ 3W SB218 | SB218 (A) | 115XT HiQ LOW (A) | 115XT HiQ HI (A) | SB218 (B) | 115XT HiQ LOW (B) | 115XT HiQ HI (B)
HiQ 3WX dV-SUB | HiQ 3WX dV-SUB | dV-SUB (A) | 115XT HiQ LOW (A) | 115XT HiQ HI (A) | dV-SUB (B) | 115XT HiQ LOW (B) | 115XT HiQ HI (B)
HiQ 3WX SB115 | HiQ 3WX SB115 | SB115 (A) | 115XT HiQ LOW (A) | 115XT HiQ HI (A) | SB115 (B) | 115XT HiQ LOW (B) | 115XT HiQ HI (B)
HiQ 3WX SB118 | HiQ 3WX SB118 | SB118 (A) | 115XT HiQ LOW (A) | 115XT HiQ HI (A) | SB118 (B) | 115XT HiQ LOW (B) | 115XT HiQ HI (B)
HiQ 3WX SB218 | HiQ 3WX SB218 | SB218 (A) | 115XT HiQ LOW (A) | 115XT HiQ HI (A) | SB218 (B) | 115XT HiQ LOW (B) | 115XT HiQ HI (B)
KUDO 3W INFRA | KUDO 3W INFRA | KUDO LO (A) | KUDO MID (A) | KUDO HI (A) | KUDO LO (B) | KUDO MID (B) | KUDO HI (B)
KUDO 3W X | KUDO 3W X | KUDO LO (A) | KUDO MID (A) | KUDO HI (A) | KUDO LO (B) | KUDO MID (B) | KUDO HI (B)
V-DOSC 3W 80 HI | V-DOSC 3W 80 HI | V-DOSC LO (A) | V-DOSC MID (A) | V-DOSC HI (A) | V-DOSC LO (B) | V-DOSC MID (B) | V-DOSC HI (B)
V-DOSC 3W 80 LO | V-DOSC 3W 80 LO | V-DOSC LO (A) | V-DOSC MID (A) | V-DOSC HI (A) | V-DOSC LO (B) | V-DOSC MID (B) | V-DOSC HI (B)
V-DOSC 3W i HI | V-DOSC 3W i HI | V-DOSC LO (A) | V-DOSC MID (A) | V-DOSC HI (A) | V-DOSC LO (B) | V-DOSC MID (B) | V-DOSC HI (B)
V-DOSC 3W i LO | V-DOSC 3W i LO | V-DOSC LO (A) | V-DOSC MID (A) | V-DOSC HI (A) | V-DOSC LO (B) | V-DOSC MID (B) | V-DOSC HI (B)
V-DOSC 3W i LO/HI | V-DOSC 3W i LO/HI | V-DOSC LO (A) | V-DOSC MID (A) | V-DOSC HI (A) | V-DOSC LO (B) | V-DOSC MID (B) | V-DOSC HI (B)
V-DOSC 3WX HI | V-DOSC 3WX HI | V-DOSC LO (A) | V-DOSC MID (A) | V-DOSC HI (A) | V-DOSC LO (B) | V-DOSC MID (B) | V-DOSC HI (B)
V-DOSC 3WX LO | V-DOSC 3WX LO | V-DOSC LO (A) | V-DOSC MID (A) | V-DOSC HI (A) | V-DOSC LO (B) | V-DOSC MID (B) | V-DOSC HI (B)
V-DOSC 3WX LO/HI | V-DOSC 3WX LO/HI | V-DOSC LO (A) | V-DOSC MID (A) | V-DOSC HI (A) | V-DOSC LO (B) | V-DOSC MID (B) | V-DOSC HI (B)
4-WAY + 2 PRESETS
KUDO SB118 i + 112XT | KUDOSB118i+112XT | SB118 (A) | KUDO LO (A) | KUDO MID (A) | KUDO HI (A) | 112XT LO (B) | 112XT HI (B)
KUDO SB118 i + 115XT | KUDOSB118i+115XT | SB118 (A) | KUDO LO (A) | KUDO MID (A) | KUDO HI (A) | 115XT LO (B) | 115XT HI (B)
KUDO SB118 i + ARCS | KUDOSB118i+ARCS | SB118 (A) | KUDO LO (A) | KUDO MID (A) | KUDO HI (A) | ARCS LO (B) | ARCS HI (B)
KUDO SB118 i + HiQ | KUDO SB118 i+HiQ | SB118 (A) | KUDO LO (A) | KUDO MID (A) | KUDO HI (A) | 115XT HiQ LO (B) | HiQ HI (B)
KUDO SB118 X + 112XT | KUDOSB118X+112XT | SB118 (A) | KUDO LO (A) | KUDO MID (A) | KUDO HI (A) | 112XT LO (B) | 112XT HI (B)
KUDO SB118 X + 115XT | KUDOSB118X+115XT | SB118 (A) | KUDO LO (A) | KUDO MID (A) | KUDO HI (A) | 115XT LO (B) | 115XT HI (B)
KUDO SB118 X + ARCS | KUDOSB118X+ARCS | SB118 (A) | KUDO LO (A) | KUDO MID (A) | KUDO HI (A) | ARCS LO (B) | ARCS HI (B)
KUDO SB118 X + HiQ | KUDO SB118 X+HiQ | SB118 (A) | KUDO LO (A) | KUDO MID (A) | KUDO HI (A) | 115XT HiQ LO (B) | HiQ HI (B)
KUDO SB218 i + 112XT | KUDOSB218i+112XT | SB218 (A) | KUDO LO (A) | KUDO MID (A) | KUDO HI (A) | 112XT LO (B) | 112XT HI (B)
KUDO SB218 i + 115XT | KUDOSB218i+115XT | SB218 (A) | KUDO LO (A) | KUDO MID (A) | KUDO HI (A) | 115XT LO (B) | 115XT HI (B)
KUDO SB218 i + ARCS | KUDOSB218i+ARCS | SB218 (A) | KUDO LO (A) | KUDO MID (A) | KUDO HI (A) | ARCS LO (B) | ARCS HI (B)
KUDO SB218 i + HiQ | KUDO SB218 i+HiQ | SB218 (A) | KUDO LO (A) | KUDO MID (A) | KUDO HI (A) | 115XT HiQ LO (B) | HiQ HI (B)
KUDO SB218 X + 112XT | KUDOSB218X+112XT | SB218 (A) | KUDO LO (A) | KUDO MID (A) | KUDO HI (A) | 112XT LO (B) | 112XT HI (B)
KUDO SB218 X + 115XT | KUDOSB218X+115XT | SB218 (A) | KUDO LO (A) | KUDO MID (A) | KUDO HI (A) | 115XT LO (B) | 115XT HI (B)
KUDO SB218 X + ARCS | KUDOSB218X+ARCS | SB218 (A) | KUDO LO (A) | KUDO MID (A) | KUDO HI (A) | ARCS LO (B) | ARCS HI (B)
KUDO SB218 X + HiQ | KUDO SB218 X+HiQ | SB218 (A) | KUDO LO (A) | KUDO MID (A) | KUDO HI (A) | 115XT HiQ LO (B) | HiQ HI (B)
V+dVS+dV-DOSC INFRA HI | V+dVSINFRA+dV HI | dV-SUB (A) | V-DOSC LO (A) | V-DOSC MID (A) | V-DOSC HI (A) | dV-DOSC LO (B) | dV-DOSC HI (B)
V+dVS+dV-DOSC INFRA LO | V+dVSINFRA+dV LO | dV-SUB (A) | V-DOSC LO (A) | V-DOSC MID (A) | V-DOSC HI (A) | dV-DOSC LO (B) | dV-DOSC HI (B)
V+dVS+dV-DOSC X HI | V+dVS X + dV HI | dV-SUB (A) | V-DOSC LO (A) | V-DOSC MID (A) | V-DOSC HI (A) | dV-DOSC LO (B) | dV-DOSC HI (B)
V+dVS+dV-DOSC X HI | V+dVS X + dV HI | dV-SUB (A) | V-DOSC LO (A) | V-DOSC MID (A) | V-DOSC HI (A) | dV-DOSC LO (B) | dV-DOSC HI (B)
V-DOSC 4W + ARCS HI | VDOSC 4W+ARCS HI | SB218 (A) | V-DOSC LO (A) | V-DOSC MID (A) | V-DOSC HI (A) | ARCS LO (B) | ARCS HI (B)
V-DOSC 4W + ARCS LO | VDOSC 4W+ARCS LO | SB218 (A) | V-DOSC LO (A) | V-DOSC MID (A) | V-DOSC HI (A) | ARCS LO (B) | ARCS HI (B)
V-DOSC 4W + dV-DOSC HI | V-DOSC 4W + dV HI | SB218 (A) | V-DOSC LO (A) | V-DOSC MID (A) | V-DOSC HI (A) | dV-DOSC LO (B) | dV-DOSC HI (B)
V-DOSC 4W + dV-DOSC LO | V-DOSC 4W + dV LO | SB218 (A) | V-DOSC LO (A) | V-DOSC MID (A) | V-DOSC HI (A) | dV-DOSC LO (B) | dV-DOSC HI (B)
V-DOSC 4W + FULL HI | V-DOSC 4W + FULL HI | SB218 (A) | V-DOSC LO (A) | V-DOSC MID (A) | V-DOSC HI (A) | FULL (B) | FULL (B)
V-DOSC 4W + FULL LO | V-DOSC 4W + FULL LO | SB218 (A) | V-DOSC LO (A) | V-DOSC MID (A) | V-DOSC HI (A) | FULL (B) | FULL (B)
V-DOSC i + ARCS HI | V-DOSC i+ARCS HI | SB218 (A) | V-DOSC LO (A) | V-DOSC MID (A) | V-DOSC HI (A) | ARCS LO (B) | ARCS HI (B)
V-DOSC i + ARCS LO | V-DOSC i+ARCS LO | SB218 (A) | V-DOSC LO (A) | V-DOSC MID (A) | V-DOSC HI (A) | ARCS LO (B) | ARCS HI (B)
V-DOSC i + dV-DOSC HI | V-DOSC i + dV HI | SB218 (A) | V-DOSC LO (A) | V-DOSC MID (A) | V-DOSC HI (A) | dV-DOSC LO (B) | dV-DOSC HI (B)
V-DOSC i + dV-DOSC LO | V-DOSC i + dV LO | SB218 (A) | V-DOSC LO (A) | V-DOSC MID (A) | V-DOSC HI (A) | dV-DOSC LO (B) | dV-DOSC HI (B)
V-DOSC i + FULL HI | V-DOSC i + FULL HI | SB218 (A) | V-DOSC LO (A) | V-DOSC MID (A) | V-DOSC HI (A) | FULL (B) | FULL (B)
V-DOSC i + FULL LO | V-DOSC i + FULL LO | SB218 (A) | V-DOSC LO (A) | V-DOSC MID (A) | V-DOSC HI (A) | FULL (B) | FULL (B)
V-DOSC SB + ARCS HI | V-DOSC SB+ARCS HI | SB218 (A) | V-DOSC LO (A) | V-DOSC MID (A) | V-DOSC HI (A) | ARCS LO (B) | ARCS HI (B)
V-DOSC SB + ARCS LO | V-DOSC SB+ARCS LO | SB218 (A) | V-DOSC LO (A) | V-DOSC MID (A) | V-DOSC HI (A) | ARCS LO (B) | ARCS HI (B)
V-DOSC SB + dV-DOSC HI | V-DOSC SB + dV HI | SB218 (A) | V-DOSC LO (A) | V-DOSC MID (A) | V-DOSC HI (A) | dV-DOSC LO (B) | dV-DOSC HI (B)
V-DOSC SB + dV-DOSC LO | V-DOSC SB + dV LO | SB218 (A) | V-DOSC LO (A) | V-DOSC MID (A) | V-DOSC HI (A) | dV-DOSC LO (B) | dV-DOSC HI (B)
V-DOSC SB + FULL HI | V-DOSC SB + FULL HI | SB218 (A) | V-DOSC LO (A) | V-DOSC MID (A) | V-DOSC HI (A) | FULL (B) | FULL (B)
V-DOSC SB + FULL LO | V-DOSC SB + FULL LO | SB218 (A) | V-DOSC LO (A) | V-DOSC MID (A) | V-DOSC HI (A) | FULL (B) | FULL (B)
V-DOSC X + ARCS HI | V-DOSC X+ARCS HI | SB218 (A) | V-DOSC LO (A) | V-DOSC MID (A) | V-DOSC HI (A) | ARCS LO (B) | ARCS HI (B)
V-DOSC X + ARCS LO | V-DOSC X+ARCS LO | SB218 (A) | V-DOSC LO (A) | V-DOSC MID (A) | V-DOSC HI (A) | ARCS LO (B) | ARCS HI (B)
V-DOSC X + dV-DOSC HI | V-DOSC X + dV HI | SB218 (A) | V-DOSC LO (A) | V-DOSC MID (A) | V-DOSC HI (A) | dV-DOSC LO (B) | dV-DOSC HI (B)
V-DOSC X + dV-DOSC LO | V-DOSC X + dV LO | SB218 (A) | V-DOSC LO (A) | V-DOSC MID (A) | V-DOSC HI (A) | dV-DOSC LO (B) | dV-DOSC HI (B)
V-DOSC X + FULL HI | V-DOSC X + FULL HI | SB218 (A) | V-DOSC LO (A) | V-DOSC MID (A) | V-DOSC HI (A) | FULL (B) | FULL (B)
V-DOSC X + FULL LO | V-DOSC X + FULL LO | SB218 (A) | V-DOSC LO (A) | V-DOSC MID (A) | V-DOSC HI (A) | FULL (B) | FULL (B)
5-WAY + 1 PRESETS
dV + dVS + SB118 i HI | dV dVS SB118i HI | SB118 (A) | dV-SUB (A) | dV-DOSC LO (A) | dV-DOSC HI (A) | FULL (A) | SB118 (B)
dV + dVS + SB118 i LO | dV dVS SB118i LO | SB118 (A) | dV-SUB (A) | dV-DOSC LO (A) | dV-DOSC HI (A) | FULL (A) | SB118 (B)
dV + dVS + SB118 X HI | dV dVS SB118X HI | SB118 (A) | dV-SUB (A) | dV-DOSC LO (A) | dV-DOSC HI (A) | FULL (A) | SB118 (B)
dV + dVS + SB118 X LO | dV dVS SB118X LO | SB118 (A) | dV-SUB (A) | dV-DOSC LO (A) | dV-DOSC HI (A) | FULL (A) | SB118 (B)
dV + dVS + SB218 i HI | dV dVS SB218i HI | SB218 (A) | dV-SUB (A) | dV-DOSC LO (A) | dV-DOSC HI (A) | FULL (A) | SB218 (B)
dV + dVS + SB218 i LO | dV dVS SB218i LO | SB218 (A) | dV-SUB (A) | dV-DOSC LO (A) | dV-DOSC HI (A) | FULL (A) | SB218 (B)
dV + dVS + SB218 X HI | dV dVS SB218X HI | SB218 (A) | dV-SUB (A) | dV-DOSC LO (A) | dV-DOSC HI (A) | FULL (A) | SB218 (B)
dV + dVS + SB218 X LO | dV dVS SB218X LO | SB218 (A) | dV-SUB (A) | dV-DOSC LO (A) | dV-DOSC HI (A) | FULL (A) | SB218 (B)
KUDO + SB118 INFRA | KUDO + SB118 i | SB118 (A) | KUDO LO (A) | KUDO MID (A) | KUDO HI (A) | FULL (A) | SB118 (B)
KUDO + SB118 X | KUDO + SB118 X | SB118 (A) | KUDO LO (A) | KUDO MID (A) | KUDO HI (A) | FULL (A) | SB118 (B)
KUDO + SB218 INFRA | KUDO + SB218 i | SB218 (A) | KUDO LO (A) | KUDO MID (A) | KUDO HI (A) | FULL (A) | SB218 (B)
KUDO + SB218 X | KUDO + SB218 X | SB218 (A) | KUDO LO (A) | KUDO MID (A) | KUDO HI (A) | FULL (A) | SB218 (B)
V-DOSC + dV-SUB + SB218 i HI | V dVS SB i HI | SB218 (A) | dV-SUB (A) | V-DOSC LO (A) | V-DOSC MID (A) | V-DOSC HI (A) | SB218 (B)
V-DOSC + dV-SUB + SB218 i LO | V dVS SB i LO | SB218 (A) | dV-SUB (A) | V-DOSC LO (A) | V-DOSC MID (A) | V-DOSC HI (A) | SB218 (B)
V-DOSC + dV-SUB + SB218 X HI | V dVS SB X HI | SB218 (A) | dV-SUB (A) | V-DOSC LO (A) | V-DOSC MID (A) | V-DOSC HI (A) | SB218 (B)
V-DOSC + dV-SUB + SB218 X LO | V dVS SB X LO | SB218 (A) | dV-SUB (A) | V-DOSC LO (A) | V-DOSC MID (A) | V-DOSC HI (A) | SB218 (B)
V-DOSC + dV-SUB + SB218 80 Hz HI | V dVS SB 80Hz HI | SB218 (A) | dV-SUB (A) | V-DOSC LO (A) | V-DOSC MID (A) | V-DOSC HI (A) | SB218 (B)
V-DOSC + dV-SUB + SB218 80 Hz LO | V dVS SB 80Hz LO | SB218 (A) | dV-SUB (A) | V-DOSC LO (A) | V-DOSC MID (A) | V-DOSC HI (A) | SB218 (B)
V-DOSC 4W AUX + dV-DOSC HI | V 4W AUX + dV HI | V-DOSC LO (A) | V-DOSC MID (A) | V-DOSC HI (A) | dV-DOSC LO (A) | dV-DOSC HI (A) | SB218 (B)
V-DOSC 4W AUX + dV-DOSC LO | V 4W AUX + dV LO | V-DOSC LO (A) | V-DOSC MID (A) | V-DOSC HI (A) | dV-DOSC LO (A) | dV-DOSC HI (A) | SB218 (B)
V-DOSC 4W HI | V-DOSC 4W HI | SB218 (A) | V-DOSC LO (A) | V-DOSC MID (A) | V-DOSC HI (A) | FULL (A) | SB218 (B)
V-DOSC 4W LO | V-DOSC 4W LO | SB218 (A) | V-DOSC LO (A) | V-DOSC MID (A) | V-DOSC HI (A) | FULL (A) | SB218 (B)
V-DOSC i AUX + ARCS HI | V i AUX + ARC HI | V-DOSC LO (A) | V-DOSC MID (A) | V-DOSC HI (A) | ARCS LO (A) | ARCS HI (A) | SB218 (B)
V-DOSC i AUX + ARCS LO | V i AUX + ARC LO | V-DOSC LO (A) | V-DOSC MID (A) | V-DOSC HI (A) | ARCS LO (A) | ARCS HI (A) | SB218 (B)
V-DOSC i AUX + dV-DOSC HI | V i AUX + dV HI | V-DOSC LO (A) | V-DOSC MID (A) | V-DOSC HI (A) | dV-DOSC LO (A) | dV-DOSC HI (A) | SB218 (B)
V-DOSC i AUX + dV-DOSC LO | V i AUX + dV LO | V-DOSC LO (A) | V-DOSC MID (A) | V-DOSC HI (A) | dV-DOSC LO (A) | dV-DOSC HI (A) | SB218 (B)
V-DOSC i HI | V-DOSC i HI | SB218 (A) | V-DOSC LO (A) | V-DOSC MID (A) | V-DOSC HI (A) | FULL (A) | SB218 (B)
V-DOSC i LO | V-DOSC i LO | SB218 (A) | V-DOSC LO (A) | V-DOSC MID (A) | V-DOSC HI (A) | FULL (A) | SB218 (B)
V-DOSC X AUX + ARCS HI | V X AUX + ARC HI | V-DOSC LO (A) | V-DOSC MID (A) | V-DOSC HI (A) | ARCS LO (A) | ARCS HI (A) | SB218 (B)
V-DOSC X AUX + ARCS LO | V X AUX + ARC LO | V-DOSC LO (A) | V-DOSC MID (A) | V-DOSC HI (A) | ARCS LO (A) | ARCS HI (A) | SB218 (B)
V-DOSC X AUX + dV-DOSC HI | V X AUX + dV HI | V-DOSC LO (A) | V-DOSC MID (A) | V-DOSC HI (A) | dV-DOSC LO (A) | dV-DOSC HI (A) | SB218 (B)
V-DOSC X AUX + dV-DOSC LO | V X AUX + dV LO | V-DOSC LO (A) | V-DOSC MID (A) | V-DOSC HI (A) | dV-DOSC LO (A) | dV-DOSC HI (A) | SB218 (B)
V-DOSC X AUX HI | V-DOSC X AUX HI | SB218 (A) | V-DOSC LO (A) | V-DOSC MID (A) | V-DOSC HI (A) | FULL (A) | SB218 (B)
V-DOSC X AUX LO | V-DOSC X AUX LO | SB218 (A) | V-DOSC LO (A) | V-DOSC MID (A) | V-DOSC HI (A) | FULL (A) | SB218 (B)
V-DOSC X HI | V-DOSC X HI | SB218 (A) | V-DOSC LO (A) | V-DOSC MID (A) | V-DOSC HI (A) | FULL (A) | SB218 (B)
V-DOSC X LO | V-DOSC X LO | SB218 (A) | V-DOSC LO (A) | V-DOSC MID (A) | V-DOSC HI (A) | FULL (A) | SB218 (B)
6-WAY PRESETS
SB218 DELAY ARC 60 Hz | SB218 DELAY 60 Hz | SB218 DELAY 1 (A) | SB218 DELAY 2 (A) | SB218 DELAY 3 (A) | SB218 DELAY 4 (A) | SB218 DELAY 5 (A) | SB218 DELAY 6 (A)
SB218 DELAY ARC 80 Hz | SB218 DELAY 80 Hz | SB218 DELAY 1 (A) | SB218 DELAY 2 (A) | SB218 DELAY 3 (A) | SB218 DELAY 4 (A) | SB218 DELAY 5 (A) | SB218 DELAY 6 (A)