## PRESET DESCRIPTION
MTD V7 PRESETS for XTA DP424
PRESET NAME | PGM TYPE | MEM | DESCRIPTION
MTD108a FILL | 2-way stereo | 257 | MTD108a nominally flat under freefield conditions
MTD108a FRONT | 2-way stereo | 258 | MTD108a +3 dB low/high contour under freefield conditions
MTD108a MONITOR | 2-way stereo | 259 | MTD108a nominally flat under halfspace conditions
MTD108a 2W SB115 | 2-way stereo | 260 | MTD108a + SB115 subwoofer (100 Hz crossover point)
MTD108a 2W SB118 | 2-way stereo | 261 | MTD108a + SB118 subwoofer (100 Hz crossover point)
MTD108a 2W SB218 | 2-way stereo | 262 | MTD108a + SB218 subwoofer (100 Hz crossover point)
MTD108a 2W dV-SUB | 2-way stereo | 263 | MTD108a + dV-SUB subwoofer (100 Hz crossover point)
MTD112b FILL | 2-way stereo | 264 | MTD112b nominally flat under freefield conditions
MTD112b FRONT | 2-way stereo | 265 | MTD112b +3 dB low/high contour under freefield conditions
MTD112b MONITOR | 2-way stereo | 266 | MTD112b nominally flat under halfspace conditions
MTD112b 2W SB115 | 2-way stereo | 267 | MTD112b + SB115 for closely coupled applications (100 Hz crossover)
MTD112b 2WX SB115 | 2-way stereo | 268 | MTD112b + SB115 for physically separate applications (80 Hz LPF for sub, 45 Hz HPF for MTD112b)
MTD112b 2W SB118 | 2-way stereo | 269 | MTD112b + SB118 for closely coupled applications (100 Hz crossover)
MTD112b 2WX SB118 | 2-way stereo | 270 | MTD112b + SB118 for physically separate applications (80 Hz LPF for sub, 45 Hz HPF for MTD112b)
MTD112b 2W SB218 | 2-way stereo | 271 | MTD112b + SB218 for closely coupled applications (100 Hz crossover)
MTD112b 2WX SB218 | 2-way stereo | 272 | MTD112b + SB218 for physically separate applications (80 Hz LPF for sub, 45 Hz HPF for MTD112b)
MTD112b 2W dV-SUB | 2-way stereo | 273 | MTD112b + dV-SUB for closely coupled applications (100 Hz crossover)
MTD112b 2WX dV-SUB | 2-way stereo | 274 | MTD112b + dV-SUB for physically separate applications (80 Hz LPF for sub, 45 Hz HPF for MTD112b)
MTD115b PASSIVE FILL | 2-way stereo | 275 | Passive Mode: MTD115b nominally flat under freefield conditions
MTD115b PASSIVE FRONT | 2-way stereo | 276 | Passive Mode: MTD115b +3 dB low/high contour under freefield conditions
MTD115b PASSIVE MONITOR | 2-way stereo | 277 | Passive Mode: MTD115b nominally flat under halfspace conditions
MTD115b PASSIVE 2W SB115 | 2-way stereo | 278 | Passive Mode: MTD115b + SB115 for closely coupled applications (100 Hz crossover)
MTD115b PASSIVE 2WX SB115 | 2-way stereo | 279 | Passive Mode: MTD115b + SB115 for physically separate applications (80 Hz LPF for sub, 40 Hz HPF for MTD115b)
MTD115b PASSIVE 2W SB118 | 2-way stereo | 280 | Passive Mode: MTD115b + SB118 for closely coupled applications (100 Hz crossover)
MTD115b PASSIVE 2WX SB118 | 2-way stereo | 281 | Passive Mode: MTD115b + SB118 for physically separate applications (80 Hz LPF for sub, 40 Hz HPF for MTD115b)
MTD115b PASSIVE 2W SB218 | 2-way stereo | 282 | Passive Mode: MTD115b + SB218 for closely coupled applications (100 Hz crossover)
MTD115b PASSIVE 2WX SB218 | 2-way stereo | 283 | Passive Mode: MTD115b + SB218 for physically separate applications (80 Hz LPF for sub, 40 Hz HPF for MTD115b)
MTD115b PASSIVE 2W dV-SUB | 2-way stereo | 284 | Passive Mode: MTD115b + SB218 for closely coupled applications (100 Hz crossover)
MTD115b PASSIVE 2WX dV-SUB | 2-way stereo | 285 | Passive Mode: MTD115b + SB218 for physically separate applications (80 Hz LPF for sub, 40 Hz HPF for MTD115b)
MTD115b 2W FILL | 2-way stereo | 286 | Active Mode: MTD115b nominally flat under freefield conditions
MTD115b 2W FRONT | 2-way stereo | 287 | Active Mode: MTD115b +3 dB low/high contour under freefield conditions
MTD115b 2W MONITOR | 2-way stereo | 288 | Active Mode: MTD115b nominally flat under halfspace conditions
MTD115b 3W SB115 | 3-way (A) + 1 (B) | 289 | Active Mode: MTD115b + SB115 for closely coupled applications (100 Hz crossover)
MTD115b 3WX SB115 | 3-way (A) + 1 (B) | 290 | Active Mode: MTD115b + SB115 for physically separate applications (80 Hz LPF for sub, 40 Hz HPF for MTD115b)
MTD115b 3W SB118 | 3-way (A) + 1 (B) | 291 | Active Mode: MTD115b + SB118 for closely coupled applications (100 Hz crossover)
MTD115b 3WX SB118 | 3-way (A) + 1 (B) | 292 | Active Mode: MTD115b + SB118 for physically separate applications (80 Hz LPF for sub, 40 Hz HPF for MTD115b)
MTD115b 3W SB218 | 3-way (A) + 1 (B) | 293 | Active Mode: MTD115b + SB218 for closely coupled applications (100 Hz crossover)
MTD115b 3WX SB218 | 3-way (A) + 1 (B) | 294 | Active Mode: MTD115b + SB218 for physically separate applications (80 Hz LPF for sub, 40 Hz HPF for MTD115b)
MTD115b 3W dV-SUB | 3-way (A) + 1 (B) | 295 | Active Mode: MTD115b + SB218 for closely coupled applications (100 Hz crossover)
MTD115b 3WX dV-SUB | 3-way (A) + 1 (B) | 296 | Active Mode: MTD115b + SB218 for physically separate applications (80 Hz LPF for sub, 40 Hz HPF for MTD115b)

## CHANNEL ASSIGNMENTS
MTD V7 PRESETS for XTA DP424
PRESET NAME | PGM TYPE | MEM | OUT 1 (Source) | OUT 2 (Source) | OUT 3 (Source) | OUT 4 (Source)
MTD108a FILL | 2-way stereo | 257 | MTD108a (A) | MTD108a (A) | MTD108a (B) | MTD108a (B)
MTD108a FRONT | 2-way stereo | 258 | MTD108a (A) | MTD108a (A) | MTD108a (B) | MTD108a (B)
MTD108a MONITOR | 2-way stereo | 259 | MTD108a (A) | MTD108a (A) | MTD108a (B) | MTD108a (B)
MTD108a 2W SB115 | 2-way stereo | 260 | SB115 (A) | MTD108a (A) | SB115 (B) | MTD108a (B)
MTD108a 2W SB118 | 2-way stereo | 261 | SB118 (A) | MTD108a (A) | SB118 (B) | MTD108a (B)
MTD108a 2W SB218 | 2-way stereo | 262 | SB218 (A) | MTD108a (A) | SB218(B) | MTD108a (B)
MTD108a 2W dV-SUB | 2-way stereo | 263 | dV-SUB (A) | MTD108a (A) | dV-SUB (B) | MTD108a (B)
MTD112b FILL | 2-way stereo | 264 | MTD112b (A) | MTD112b (A) | MTD112b (B) | MTD112b (B)
MTD112b FRONT | 2-way stereo | 265 | MTD112b (A) | MTD112b (A) | MTD112b (B) | MTD112b (B)
MTD112b MONITOR | 2-way stereo | 266 | MTD112b (A) | MTD112b (A) | MTD112b (B) | MTD112b (B)
MTD112b 2W SB115 | 2-way stereo | 267 | SB115 (A) | MTD112b (A) | SB115 (B) | MTD112b (B)
MTD112b 2WX SB115 | 2-way stereo | 268 | SB115 (A) | MTD112b (A) | SB115 (B) | MTD112b (B)
MTD112b 2W SB118 | 2-way stereo | 269 | SB118 (A) | MTD112b (A) | SB118 (B) | MTD112b (B)
MTD112b 2WX SB118 | 2-way stereo | 270 | SB118 (A) | MTD112b (A) | SB118 (B) | MTD112b (B)
MTD112b 2W SB218 | 2-way stereo | 271 | SB218 (A) | MTD112b (A) | SB218(B) | MTD112b (B)
MTD112b 2WX SB218 | 2-way stereo | 272 | SB218 (A) | MTD112b (A) | SB218(B) | MTD112b (B)
MTD112b 2W dV-SUB | 2-way stereo | 273 | dV-SUB (A) | MTD112b (A) | dV-SUB (B) | MTD112b (B)
MTD112b 2WX dV-SUB | 2-way stereo | 274 | dV-SUB (A) | MTD112b (A) | dV-SUB (B) | MTD112b (B)
MTD115b PASSIVE FILL | 2-way stereo | 275 | MTD115b PASSIVE (A) | MTD115b PASSIVE (A) | MTD115b PASSIVE (B) | MTD115b PASSIVE (B)
MTD115b PASSIVE FRONT | 2-way stereo | 276 | MTD115b PASSIVE (A) | MTD115b PASSIVE (A) | MTD115b PASSIVE (B) | MTD115b PASSIVE (B)
MTD115b PASSIVE MONITOR | 2-way stereo | 277 | MTD115b PASSIVE (A) | MTD115b PASSIVE (A) | MTD115b PASSIVE (B) | MTD115b PASSIVE (B)
MTD115b PASSIVE 2W SB115 | 2-way stereo | 278 | SB115 (A) | MTD115b PASSIVE (A) | SB115 (B) | MTD115b PASSIVE (B)
MTD115b PASSIVE 2WX SB115 | 2-way stereo | 279 | SB115 (A) | MTD115b PASSIVE (A) | SB115 (B) | MTD115b PASSIVE (B)
MTD115b PASSIVE 2W SB118 | 2-way stereo | 280 | SB118 (A) | MTD115b PASSIVE (A) | SB118 (B) | MTD115b PASSIVE (B)
MTD115b PASSIVE 2WX SB118 | 2-way stereo | 281 | SB118 (A) | MTD115b PASSIVE (A) | SB118 (B) | MTD115b PASSIVE (B)
MTD115b PASSIVE 2W SB218 | 2-way stereo | 282 | SB218 (A) | MTD115b PASSIVE (A) | SB218 (B) | MTD115b PASSIVE (B)
MTD115b PASSIVE 2WX SB218 | 2-way stereo | 283 | SB218 (A) | MTD115b PASSIVE (A) | SB218 (B) | MTD115b PASSIVE (B)
MTD115b PASSIVE 2W dV-SUB | 2-way stereo | 284 | dV-SUB (A) | MTD115b PASSIVE (A) | dV-SUB (B) | MTD115b PASSIVE (B)
MTD115b PASSIVE 2WX dV-SUB | 2-way stereo | 285 | dV-SUB (A) | MTD115b PASSIVE (A) | dV-SUB (B) | MTD115b PASSIVE (B)
MTD115b 2W FILL | 2-way stereo | 286 | MTD115b LOW (A) | MTD115b HI (A) | MTD115b LOW (B) | MTD115b HI (B)
MTD115b 2W FRONT | 2-way stereo | 287 | MTD115b LOW (A) | MTD115b HI (A) | MTD115b LOW (B) | MTD115b HI (B)
MTD115b 2W MONITOR | 2-way stereo | 288 | MTD115b LOW (A) | MTD115b HI (A) | MTD115b LOW (B) | MTD115b HI (B)
MTD115b 3W SB115 | 3-way (A) + 1 (B) | 289 | SB115 (A) | MTD115b LOW (A) | MTD115b HI (A) | AUX (B)
MTD115b 3WX SB115 | 3-way (A) + 1 (B) | 290 | SB115 (A) | MTD115b LOW (A) | MTD115b HI (A) | AUX (B)
MTD115b 3W SB118 | 3-way (A) + 1 (B) | 291 | SB118 (A) | MTD115b LOW (A) | MTD115b HI (A) | AUX (B)
MTD115b 3WX SB118 | 3-way (A) + 1 (B) | 292 | SB118 (A) | MTD115b LOW (A) | MTD115b HI (A) | AUX (B)
MTD115b 3W SB218 | 3-way (A) + 1 (B) | 293 | SB218 (A) | MTD115b LOW (A) | MTD115b HI (A) | AUX (B)
MTD115b 3WX SB218 | 3-way (A) + 1 (B) | 294 | SB218 (A) | MTD115b LOW (A) | MTD115b HI (A) | AUX (B)
MTD115b 3W dV-SUB | 3-way (A) + 1 (B) | 295 | dV-SUB (A) | MTD115b LOW (A) | MTD115b HI (A) | AUX (B)
MTD115b 3WX dV-SUB | 3-way (A) + 1 (B) | 296 | dV-SUB (A) | MTD115b LOW (A) | MTD115b HI (A) | AUX (B)