## PRESET DESCRIPTION
MTD V7 PRESETS for XTA DP226
PRESET NAME | PGM TYPE | MEM | DESCRIPTION
MTD108a FILL | 3-way stereo | 10 | MTD108a nominally flat under freefield conditions
MTD108a FRONT | 3-way stereo | 11 | MTD108a +3 dB low/high contour under freefield conditions
MTD108a MONITOR | 3-way stereo (not linked) | 12 | MTD108a nominally flat under halfspace conditions
MTD108a 2W SB115 | 3-way stereo | 13 | MTD108a + SB115 subwoofer (100 Hz crossover point)
MTD108a 2W SB118 | 3-way stereo | 14 | MTD108a + SB118 subwoofer (100 Hz crossover point)
MTD108a 2W SB218 | 3-way stereo | 15 | MTD108a + SB218 subwoofer (100 Hz crossover point)
MTD108a 2W dV-SUB | 3-way stereo | 16 | MTD108a + dV-SUB subwoofer (100 Hz crossover point)
MTD112b FILL | 3-way stereo | 17 | MTD112b nominally flat under freefield conditions
MTD112b FRONT | 3-way stereo | 18 | MTD112b +3 dB low/high contour under freefield conditions
MTD112b MONITOR | 3-way stereo (not linked) | 19 | MTD112b nominally flat under halfspace conditions
MTD112b 2W SB115 | 2-way stereo | 20 | MTD112b + SB115 for closely coupled applications (100 Hz crossover)
MTD112b 2WX SB115 | 2-way stereo | 21 | MTD112b + SB115 for physically separate applications (80 Hz LPF for sub, 45 Hz HPF for MTD112b)
MTD112b 2W SB118 | 2-way stereo | 22 | MTD112b + SB118 for closely coupled applications (100 Hz crossover)
MTD112b 2WX SB118 | 2-way stereo | 23 | MTD112b + SB118 for physically separate applications (80 Hz LPF for sub, 45 Hz HPF for MTD112b)
MTD112b 2W SB218 | 2-way stereo | 24 | MTD112b + SB218 for closely coupled applications (100 Hz crossover)
MTD112b 2WX SB218 | 2-way stereo | 25 | MTD112b + SB218 for physically separate applications (80 Hz LPF for sub, 45 Hz HPF for MTD112b)
MTD112b 2W dV-SUB | 2-way stereo | 26 | MTD112b + dV-SUB for closely coupled applications (100 Hz crossover)
MTD112b 2WX dV-SUB | 2-way stereo | 27 | MTD112b + dV-SUB for physically separate applications (80 Hz LPF for sub, 45 Hz HPF for MTD112b)
MTD115b PASSIVE FILL | 3-way stereo | 28 | Passive Mode: MTD115b nominally flat under freefield conditions
MTD115b PASSIVE FRONT | 3-way stereo | 29 | Passive Mode: MTD115b +3 dB low/high contour under freefield conditions
MTD115b PASSIVE MONITOR | 3-way stereo (not linked) | 30 | Passive Mode: MTD115b nominally flat under halfspace conditions
MTD115b PASSIVE 2W SB115 | 3-way stereo | 31 | Passive Mode: MTD115b + SB115 for closely coupled applications (100 Hz crossover)
MTD115b PASSIVE 2WX SB115 | 3-way stereo | 32 | Passive Mode: MTD115b + SB115 for physically separate applications (80 Hz LPF for sub, 40 Hz HPF for MTD115b)
MTD115b PASSIVE 2W SB118 | 3-way stereo | 33 | Passive Mode: MTD115b + SB118 for closely coupled applications (100 Hz crossover)
MTD115b PASSIVE 2WX SB118 | 3-way stereo | 34 | Passive Mode: MTD115b + SB118 for physically separate applications (80 Hz LPF for sub, 40 Hz HPF for MTD115b)
MTD115b PASSIVE 2W SB218 | 3-way stereo | 35 | Passive Mode: MTD115b + SB218 for closely coupled applications (100 Hz crossover)
MTD115b PASSIVE 2WX SB218 | 3-way stereo | 36 | Passive Mode: MTD115b + SB218 for physically separate applications (80 Hz LPF for sub, 40 Hz HPF for MTD115b)
MTD115b PASSIVE 2W dV-SUB | 3-way stereo | 37 | Passive Mode: MTD115b + SB218 for closely coupled applications (100 Hz crossover)
MTD115b PASSIVE 2WX dV-SUB | 3-way stereo | 38 | Passive Mode: MTD115b + SB218 for physically separate applications (80 Hz LPF for sub, 40 Hz HPF for MTD115b)
MTD115b 2W FILL | 3-way stereo | 39 | Active Mode: MTD115b nominally flat under freefield conditions
MTD115b 2W FRONT | 3-way stereo | 40 | Active Mode: MTD115b +3 dB low/high contour under freefield conditions
MTD115b 2W MONITOR | 3-way stereo (not linked) | 41 | Active Mode: MTD115b nominally flat under halfspace conditions
MTD115b 3W SB115 | 3-way stereo | 42 | Active Mode: MTD115b + SB115 for closely coupled applications (100 Hz crossover)
MTD115b 3WX SB115 | 3-way stereo | 43 | Active Mode: MTD115b + SB115 for physically separate applications (80 Hz LPF for sub, 40 Hz HPF for MTD115b)
MTD115b 3W SB118 | 3-way stereo | 44 | Active Mode: MTD115b + SB118 for closely coupled applications (100 Hz crossover)
MTD115b 3WX SB118 | 3-way stereo | 45 | Active Mode: MTD115b + SB118 for physically separate applications (80 Hz LPF for sub, 40 Hz HPF for MTD115b)
MTD115b 3W SB218 | 3-way stereo | 46 | Active Mode: MTD115b + SB218 for closely coupled applications (100 Hz crossover)
MTD115b 3WX SB218 | 3-way stereo | 47 | Active Mode: MTD115b + SB218 for physically separate applications (80 Hz LPF for sub, 40 Hz HPF for MTD115b)
MTD115b 3W dV-SUB | 3-way stereo | 48 | Active Mode: MTD115b + SB218 for closely coupled applications (100 Hz crossover)
MTD115b 3WX dV-SUB | 3-way stereo | 49 | Active Mode: MTD115b + SB218 for physically separate applications (80 Hz LPF for sub, 40 Hz HPF for MTD115b)

## CHANNEL ASSIGNMENTS
MTD V7 PRESETS for XTA DP226
PRESET NAME | PGM TYPE | MEM | OUT 1 (Source) | OUT 2 (Source) | OUT 3 (Source) | OUT 4 (Source) | OUT 5 (Source) | OUT 6 (Source)
MTD108a FILL | 3-way stereo | 10 | MTD108a (A) | MTD108a (A) | MTD108a (A) | MTD108a (B) | MTD108a (B) | MTD108a (B)
MTD108a FRONT | 3-way stereo | 11 | MTD108a (A) | MTD108a (A) | MTD108a (A) | MTD108a (B) | MTD108a (B) | MTD108a (B)
MTD108a MONITOR | 3-way stereo (not linked) | 12 | MTD108a (A) | MTD108a (A) | MTD108a (A) | MTD108a (B) | MTD108a (B) | MTD108a (B)
MTD108a 2W SB115 | 3-way stereo | 13 | SB115 (A) | MTD108a (A) | FULL (A) | SB115 (B) | MTD108a (B) | FULL (B)
MTD108a 2W SB118 | 3-way stereo | 14 | SB118 (A) | MTD108a (A) | FULL (A) | SB118 (B) | MTD108a (B) | FULL (B)
MTD108a 2W SB218 | 3-way stereo | 15 | SB218 (A) | MTD108a (A) | FULL (A) | SB218(B) | MTD108a (B) | FULL (B)
MTD108a 2W dV-SUB | 3-way stereo | 16 | dV-SUB (A) | MTD108a (A) | FULL (A) | dV-SUB (B) | MTD108a (B) | FULL (B)
MTD112b FILL | 3-way stereo | 17 | MTD112b (A) | MTD112b (A) | MTD112b (A) | MTD112b (B) | MTD112b (B) | MTD112b (B)
MTD112b FRONT | 3-way stereo | 18 | MTD112b (A) | MTD112b (A) | MTD112b (A) | MTD112b (B) | MTD112b (B) | MTD112b (B)
MTD112b MONITOR | 3-way stereo (not linked) | 19 | MTD112b (A) | MTD112b (A) | MTD112b (A) | MTD112b (B) | MTD112b (B) | MTD112b (B)
MTD112b 2W SB115 | 2-way stereo | 20 | SB115 (A) | MTD112b (A) | FULL (A) | SB115 (B) | MTD112b (B) | FULL (B)
MTD112b 2WX SB115 | 2-way stereo | 21 | SB115 (A) | MTD112b (A) | FULL (A) | SB115 (B) | MTD112b (B) | FULL (B)
MTD112b 2W SB118 | 2-way stereo | 22 | SB118 (A) | MTD112b (A) | FULL (A) | SB118 (B) | MTD112b (B) | FULL (B)
MTD112b 2WX SB118 | 2-way stereo | 23 | SB118 (A) | MTD112b (A) | FULL (A) | SB118 (B) | MTD112b (B) | FULL (B)
MTD112b 2W SB218 | 2-way stereo | 24 | SB218 (A) | MTD112b (A) | FULL (A) | SB218(B) | MTD112b (B) | FULL (B)
MTD112b 2WX SB218 | 2-way stereo | 25 | SB218 (A) | MTD112b (A) | FULL (A) | SB218(B) | MTD112b (B) | FULL (B)
MTD112b 2W dV-SUB | 2-way stereo | 26 | dV-SUB (A) | MTD112b (A) | FULL (A) | dV-SUB (B) | MTD112b (B) | FULL (B)
MTD112b 2WX dV-SUB | 2-way stereo | 27 | dV-SUB (A) | MTD112b (A) | FULL (A) | dV-SUB (B) | MTD112b (B) | FULL (B)
MTD115b PASSIVE FILL | 3-way stereo | 28 | MTD115b PASSIVE (A) | MTD115b PASSIVE (A) | MTD115b PASSIVE (A) | MTD115b PASSIVE (B) | MTD115b PASSIVE (B) | MTD115b PASSIVE (B)
MTD115b PASSIVE FRONT | 3-way stereo | 29 | MTD115b PASSIVE (A) | MTD115b PASSIVE (A) | MTD115b PASSIVE (A) | MTD115b PASSIVE (B) | MTD115b PASSIVE (B) | MTD115b PASSIVE (B)
MTD115b PASSIVE MONITOR | 3-way stereo (not linked) | 30 | MTD115b PASSIVE (A) | MTD115b PASSIVE (A) | MTD115b PASSIVE (A) | MTD115b PASSIVE (B) | MTD115b PASSIVE (B) | MTD115b PASSIVE (B)
MTD115b PASSIVE 2W SB115 | 3-way stereo | 31 | SB115 (A) | MTD115b PASSIVE (A) | FULL (A) | SB115 (B) | MTD115b PASSIVE (B) | FULL (B)
MTD115b PASSIVE 2WX SB115 | 3-way stereo | 32 | SB115 (A) | MTD115b PASSIVE (A) | FULL (A) | SB115 (B) | MTD115b PASSIVE (B) | FULL (B)
MTD115b PASSIVE 2W SB118 | 3-way stereo | 33 | SB118 (A) | MTD115b PASSIVE (A) | FULL (A) | SB118 (B) | MTD115b PASSIVE (B) | FULL (B)
MTD115b PASSIVE 2WX SB118 | 3-way stereo | 34 | SB118 (A) | MTD115b PASSIVE (A) | FULL (A) | SB118 (B) | MTD115b PASSIVE (B) | FULL (B)
MTD115b PASSIVE 2W SB218 | 3-way stereo | 35 | SB218 (A) | MTD115b PASSIVE (A) | FULL (A) | SB218 (B) | MTD115b PASSIVE (B) | FULL (B)
MTD115b PASSIVE 2WX SB218 | 3-way stereo | 36 | SB218 (A) | MTD115b PASSIVE (A) | FULL (A) | SB218 (B) | MTD115b PASSIVE (B) | FULL (B)
MTD115b PASSIVE 2W dV-SUB | 3-way stereo | 37 | dV-SUB (A) | MTD115b PASSIVE (A) | FULL (A) | dV-SUB (B) | MTD115b PASSIVE (B) | FULL (B)
MTD115b PASSIVE 2WX dV-SUB | 3-way stereo | 38 | dV-SUB (A) | MTD115b PASSIVE (A) | FULL (A) | dV-SUB (B) | MTD115b PASSIVE (B) | FULL (B)
MTD115b 2W FILL | 3-way stereo | 39 | FULL (A) | MTD115b LOW (A) | MTD115b HI (A) | FULL (B) | MTD115b LOW (B) | MTD115b HI (B)
MTD115b 2W FRONT | 3-way stereo | 40 | FULL (A) | MTD115b LOW (A) | MTD115b HI (A) | FULL (B) | MTD115b LOW (B) | MTD115b HI (B)
MTD115b 2W MONITOR | 3-way stereo (not linked) | 41 | FULL (A) | MTD115b LOW (A) | MTD115b HI (A) | FULL (B) | MTD115b LOW (B) | MTD115b HI (B)
MTD115b 3W SB115 | 3-way stereo | 42 | SB115 (A) | MTD115b LOW (A) | MTD115b HI (A) | SB115 (B) | MTD115b LOW (B) | MTD115b HI (B)
MTD115b 3WX SB115 | 3-way stereo | 43 | SB115 (A) | MTD115b LOW (A) | MTD115b HI (A) | SB115 (B) | MTD115b LOW (B) | MTD115b HI (B)
MTD115b 3W SB118 | 3-way stereo | 44 | SB118 (A) | MTD115b LOW (A) | MTD115b HI (A) | SB118 (B) | MTD115b LOW (B) | MTD115b HI (B)
MTD115b 3WX SB118 | 3-way stereo | 45 | SB118 (A) | MTD115b LOW (A) | MTD115b HI (A) | SB118 (B) | MTD115b LOW (B) | MTD115b HI (B)
MTD115b 3W SB218 | 3-way stereo | 46 | SB218 (A) | MTD115b LOW (A) | MTD115b HI (A) | SB218 (B) | MTD115b LOW (B) | MTD115b HI (B)
MTD115b 3WX SB218 | 3-way stereo | 47 | SB218 (A) | MTD115b LOW (A) | MTD115b HI (A) | SB218 (B) | MTD115b LOW (B) | MTD115b HI (B)
MTD115b 3W dV-SUB | 3-way stereo | 48 | dV-SUB (A) | MTD115b LOW (A) | MTD115b HI (A) | dV-SUB (B) | MTD115b LOW (B) | MTD115b HI (B)
MTD115b 3WX dV-SUB | 3-way stereo | 49 | dV-SUB (A) | MTD115b LOW (A) | MTD115b HI (A) | dV-SUB (B) | MTD115b LOW (B) | MTD115b HI (B)

## USER PARAMETERS
MTD V7 PRESETS for XTA DP226
PRESET NAME | PGM TYPE | MEM | OUT 1 | OUT 2 | OUT 3 | OUT 4 | OUT 5 | OUT 6 | IN A | IN B
MTD108a FILL | 3-way stereo | 10 | gain/lim/delay | gain/lim/delay | gain/lim/delay | gain/lim/delay | gain/lim/delay | gain/lim/delay | ALL | ALL
MTD108a FRONT | 3-way stereo | 11 | gain/lim/delay | gain/lim/delay | gain/lim/delay | gain/lim/delay | gain/lim/delay | gain/lim/delay | ALL | ALL
MTD108a MONITOR | 3-way stereo (not linked) | 12 | gain/lim/delay | gain/lim/delay | gain/lim/delay | gain/lim/delay | gain/lim/delay | gain/lim/delay | ALL | ALL
MTD108a 2W SB115 | 3-way stereo | 13 | gain/lim/pol/delay | gain/lim/delay | ALL | gain/lim/pol/delay | gain/lim/delay | ALL | ALL | ALL
MTD108a 2W SB118 | 3-way stereo | 14 | gain/lim/pol/delay | gain/lim/delay | ALL | gain/lim/pol/delay | gain/lim/delay | ALL | ALL | ALL
MTD108a 2W SB218 | 3-way stereo | 15 | gain/lim/pol/delay | gain/lim/delay | ALL | gain/lim/pol/delay | gain/lim/delay | ALL | ALL | ALL
MTD108a 2W dV-SUB | 3-way stereo | 16 | gain/lim/pol/delay | gain/lim/delay | ALL | gain/lim/pol/delay | gain/lim/delay | ALL | ALL | ALL
MTD112b FILL | 3-way stereo | 17 | gain/lim/delay | gain/lim/delay | gain/lim/delay | gain/lim/delay | gain/lim/delay | gain/lim/delay | ALL | ALL
MTD112b FRONT | 3-way stereo | 18 | gain/lim/delay | gain/lim/delay | gain/lim/delay | gain/lim/delay | gain/lim/delay | gain/lim/delay | ALL | ALL
MTD112b MONITOR | 3-way stereo (not linked) | 19 | gain/lim/delay | gain/lim/delay | gain/lim/delay | gain/lim/delay | gain/lim/delay | gain/lim/delay | ALL | ALL
MTD112b 2W SB115 | 2-way stereo | 20 | gain/lim/pol/delay | gain/lim/delay | ALL | gain/lim/pol/delay | gain/lim/delay | ALL | ALL | ALL
MTD112b 2WX SB115 | 2-way stereo | 21 | gain/lim/pol/delay | gain/lim/delay | ALL | gain/lim/pol/delay | gain/lim/delay | ALL | ALL | ALL
MTD112b 2W SB118 | 2-way stereo | 22 | gain/lim/pol/delay | gain/lim/delay | ALL | gain/lim/pol/delay | gain/lim/delay | ALL | ALL | ALL
MTD112b 2WX SB118 | 2-way stereo | 23 | gain/lim/pol/delay | gain/lim/delay | ALL | gain/lim/pol/delay | gain/lim/delay | ALL | ALL | ALL
MTD112b 2W SB218 | 2-way stereo | 24 | gain/lim/pol/delay | gain/lim/delay | ALL | gain/lim/pol/delay | gain/lim/delay | ALL | ALL | ALL
MTD112b 2WX SB218 | 2-way stereo | 25 | gain/lim/pol/delay | gain/lim/delay | ALL | gain/lim/pol/delay | gain/lim/delay | ALL | ALL | ALL
MTD112b 2W dV-SUB | 2-way stereo | 26 | gain/lim/pol/delay | gain/lim/delay | ALL | gain/lim/pol/delay | gain/lim/delay | ALL | ALL | ALL
MTD112b 2WX dV-SUB | 2-way stereo | 27 | gain/lim/pol/delay | gain/lim/delay | ALL | gain/lim/pol/delay | gain/lim/delay | ALL | ALL | ALL
MTD115b PASSIVE FILL | 3-way stereo | 28 | gain/lim/delay | gain/lim/delay | gain/lim/delay | gain/lim/delay | gain/lim/delay | gain/lim/delay | ALL | ALL
MTD115b PASSIVE FRONT | 3-way stereo | 29 | gain/lim/delay | gain/lim/delay | gain/lim/delay | gain/lim/delay | gain/lim/delay | gain/lim/delay | ALL | ALL
MTD115b PASSIVE MONITOR | 3-way stereo (not linked) | 30 | gain/lim/delay | gain/lim/delay | gain/lim/delay | gain/lim/delay | gain/lim/delay | gain/lim/delay | ALL | ALL
MTD115b PASSIVE 2W SB115 | 3-way stereo | 31 | gain/lim/pol/delay | gain/lim/delay | ALL | gain/lim/pol/delay | gain/lim/delay | ALL | ALL | ALL
MTD115b PASSIVE 2WX SB115 | 3-way stereo | 32 | gain/lim/pol/delay | gain/lim/delay | ALL | gain/lim/pol/delay | gain/lim/delay | ALL | ALL | ALL
MTD115b PASSIVE 2W SB118 | 3-way stereo | 33 | gain/lim/pol/delay | gain/lim/delay | ALL | gain/lim/pol/delay | gain/lim/delay | ALL | ALL | ALL
MTD115b PASSIVE 2WX SB118 | 3-way stereo | 34 | gain/lim/pol/delay | gain/lim/delay | ALL | gain/lim/pol/delay | gain/lim/delay | ALL | ALL | ALL
MTD115b PASSIVE 2W SB218 | 3-way stereo | 35 | gain/lim/pol/delay | gain/lim/delay | ALL | gain/lim/pol/delay | gain/lim/delay | ALL | ALL | ALL
MTD115b PASSIVE 2WX SB218 | 3-way stereo | 36 | gain/lim/pol/delay | gain/lim/delay | ALL | gain/lim/pol/delay | gain/lim/delay | ALL | ALL | ALL
MTD115b PASSIVE 2W dV-SUB | 3-way stereo | 37 | gain/lim/pol/delay | gain/lim/delay | ALL | gain/lim/pol/delay | gain/lim/delay | ALL | ALL | ALL
MTD115b PASSIVE 2WX dV-SUB | 3-way stereo | 38 | gain/lim/pol/delay | gain/lim/delay | ALL | gain/lim/pol/delay | gain/lim/delay | ALL | ALL | ALL
MTD115b 2W FILL | 3-way stereo | 39 | ALL | gain/lim | gain/lim | ALL | gain/lim | gain/lim | ALL | ALL
MTD115b 2W FRONT | 3-way stereo | 40 | ALL | gain/lim | gain/lim | ALL | gain/lim | gain/lim | ALL | ALL
MTD115b 2W MONITOR | 3-way stereo (not linked) | 41 | ALL | gain/lim | gain/lim | ALL | gain/lim | gain/lim | ALL | ALL
MTD115b 3W SB115 | 3-way stereo | 42 | gain/lim/pol/delay | gain/lim | gain/lim | gain/lim/pol/delay | gain/lim | gain/lim | ALL | ALL
MTD115b 3WX SB115 | 3-way stereo | 43 | gain/lim/pol/delay | gain/lim | gain/lim | gain/lim/pol/delay | gain/lim | gain/lim | ALL | ALL
MTD115b 3W SB118 | 3-way stereo | 44 | gain/lim/pol/delay | gain/lim | gain/lim | gain/lim/pol/delay | gain/lim | gain/lim | ALL | ALL
MTD115b 3WX SB118 | 3-way stereo | 45 | gain/lim/pol/delay | gain/lim | gain/lim | gain/lim/pol/delay | gain/lim | gain/lim | ALL | ALL
MTD115b 3W SB218 | 3-way stereo | 46 | gain/lim/pol/delay | gain/lim | gain/lim | gain/lim/pol/delay | gain/lim | gain/lim | ALL | ALL
MTD115b 3WX SB218 | 3-way stereo | 47 | gain/lim/pol/delay | gain/lim | gain/lim | gain/lim/pol/delay | gain/lim | gain/lim | ALL | ALL
MTD115b 3W dV-SUB | 3-way stereo | 48 | gain/lim/pol/delay | gain/lim | gain/lim | gain/lim/pol/delay | gain/lim | gain/lim | ALL | ALL
MTD115b 3WX dV-SUB | 3-way stereo | 49 | gain/lim/pol/delay | gain/lim | gain/lim | gain/lim/pol/delay | gain/lim | gain/lim | ALL | ALL