## PRESET DESCRIPTION
KUDO V2 PRESETS for XTA DP224
PRESET NAME | PGM TYPE | MEM | DESCRIPTION
KUDO 3W i | 3-way (A) + 1 (B) | 10 | INFRA MODE (60 Hz HPF + LF shelving eq), Input B / Output 4 unlocked for passive enclosures
KUDO 3W X | 3-way (A) + 1 (B) | 11 | X MODE (40 Hz HPF + LF shelving eq), Input B / Output 4 unlocked for passive enclosures
KUDO + SB118 i | 4-way (A) | 12 | INFRA preset for KUDO + SB118 (60 Hz crossover point)
KUDO + SB118 X | 4-way (A) | 13 | X preset for KUDO + SB118 (KUDO=40 Hz HPF; SB118=25-80 Hz, negative polarity)
KUDO + SB218 i | 4-way (A) | 14 | INFRA preset for KUDO + SB218 (60 Hz crossover point)
KUDO + SB218 X | 4-way (A) | 15 | X preset for KUDO + SB218 (KUDO=40 Hz HPF; SB218=25-80 Hz, negative polarity)
KUDO + SB118 i AUX | 3-way (A) + 1 (B) | 16 | Same as 12 except configured for auxiliary sub drive using Input B / Output 4 (note: reassignment of output channels)
KUDO + SB118 X AUX | 3-way (A) + 1 (B) | 17 | Same as 13 except configured for auxiliary sub drive using Input B / Output 4 (note: reassignment of output channels)
KUDO + SB218 i AUX | 3-way (A) + 1 (B) | 18 | Same as 14 except configured for auxiliary sub drive using Input B / Output 4 (note: reassignment of output channels)
KUDO + SB218 X AUX | 3-way (A) + 1 (B) | 19 | Same as 15 except configured for auxiliary sub drive using Input B / Output 4 (note: reassignment of output channels)
ARCS 2W LO | 2-way stereo | 20 | ARCS 2-way preset, normal HF boost (smooth)
ARCS 2W HI | 2-way stereo | 21 | ARCS 2-way preset, increased HF boost (bright)
112XT 2W FILL | 2-way stereo | 22 | 112XT stereo 2-way preset, nominally flat under freefield conditions
112XT 2W FRONT | 2-way stereo | 23 | 112XT stereo 2-way preset, +3 dB low/high contour under freefield conditions
112XT 2W MONITOR | 2-way stereo (not linked) | 24 | 112XT 2 x 2-way preset, nominally flat under halfspace conditions
115XT 2W FILL | 2-way stereo | 25 | 115XT stereo 2-way preset, nominally flat under freefield conditions
115XT 2W FRONT | 2-way stereo | 26 | 115XT stereo 2-way preset, +3 dB low/high contour under freefield conditions
115XT 2W MONITOR | 2-way stereo (not linked) | 27 | 115XT 2 x 2-way preset, nominally flat under halfspace conditions
HiQ 2W FILL | 2-way stereo | 28 | 115XT HiQ stereo 2-way preset, nominally flat under freefield conditions
HiQ 2W FRONT | 2-way stereo | 29 | 115XT HiQ stereo 2-way preset, +3 dB low/high contour under freefield conditions
HiQ 2W MONITOR | 2-way stereo (not linked) | 30 | 115XT HiQ 2 x 2-way preset, nominally flat under halfspace conditions
| NOTE: |  | 3:1 (KUDO:SB218) or 3:2 (KUDO:SB118) RATIOS RECOMMENDED

## CHANNEL ASSIGNMENTS
KUDO V2 PRESETS for XTA DP224
PRESET NAME | PGM TYPE | MEM | OUT 1 (Source) | OUT 2 (Source) | OUT 3 (Source) | OUT 4 (Source)
KUDO 3W i | 3-way (A) + 1 (B) | 10 | KUDO LO (A) | KUDO MID (A) | KUDO HI (A) | FULL (B)
KUDO 3W X | 3-way (A) + 1 (B) | 11 | KUDO LO (A) | KUDO MID (A) | KUDO HI (A) | FULL (B)
KUDO + SB118 i | 4-way (A) | 12 | SB118 (A) | KUDO LO (A) | KUDO MID (A) | KUDO HI (A)
KUDO + SB118 X | 4-way (A) | 13 | SB118 (A) | KUDO LO (A) | KUDO MID (A) | KUDO HI (A)
KUDO + SB218 i | 4-way (A) | 14 | SB218 (A) | KUDO LO (A) | KUDO MID (A) | KUDO HI (A)
KUDO + SB218 X | 4-way (A) | 15 | SB218 (A) | KUDO LO (A) | KUDO MID (A) | KUDO HI (A)
KUDO + SB118 i AUX | 3-way (A) + 1 (B) | 16 | KUDO LO (A) | KUDO MID (A) | KUDO HI (A) | SB118 (B)
KUDO + SB118 X AUX | 3-way (A) + 1 (B) | 17 | KUDO LO (A) | KUDO MID (A) | KUDO HI (A) | SB118 (B)
KUDO + SB218 i AUX | 3-way (A) + 1 (B) | 18 | KUDO LO (A) | KUDO MID (A) | KUDO HI (A) | SB218 (B)
KUDO + SB218 X AUX | 3-way (A) + 1 (B) | 19 | KUDO LO (A) | KUDO MID (A) | KUDO HI (A) | SB218 (B)
ARCS 2W LO | 2-way stereo | 20 | ARCS LOW (A) | ARCS HI (A) | ARCS LOW (B) | ARCS HI (B)
ARCS 2W HI | 2-way stereo | 21 | ARCS LOW (A) | ARCS HI (A) | ARCS LOW (B) | ARCS HI (B)
112XT 2W FILL | 2-way stereo | 22 | 112XT LOW (A) | 112XT HI (A) | 112XT LOW (B) | 112XT HI (B)
112XT 2W FRONT | 2-way stereo | 23 | 112XT LOW (A) | 112XT HI (A) | 112XT LOW (B) | 112XT HI (B)
112XT 2W MONITOR | 2-way stereo (not linked) | 24 | 112XT LOW (A) | 112XT HI (A) | 112XT LOW (B) | 112XT HI (B)
115XT 2W FILL | 2-way stereo | 25 | 115XT LOW (A) | 115XT HI (A) | 115XT LOW (B) | 115XT HI (B)
115XT 2W FRONT | 2-way stereo | 26 | 115XT LOW (A) | 115XT HI (A) | 115XT LOW (B) | 115XT HI (B)
115XT 2W MONITOR | 2-way stereo (not linked) | 27 | 115XT LOW (A) | 115XT HI (A) | 115XT LOW (B) | 115XT HI (B)
HiQ 2W FILL | 2-way stereo | 28 | 115XT HiQ LOW (A) | 115XT HiQ HI (A) | 115XT HiQ LOW (B) | 115XT HiQ HI (B)
HiQ 2W FRONT | 2-way stereo | 29 | 115XT HiQ LOW (A) | 115XT HiQ HI (A) | 115XT HiQ LOW (B) | 115XT HiQ HI (B)
HiQ 2W MONITOR | 2-way stereo (not linked) | 30 | 115XT HiQ LOW (A) | 115XT HiQ HI (A) | 115XT HiQ LOW (B) | 115XT HiQ HI (B)

## USER PARAMETERS
KUDO V2 PRESETS for XTA DP224
PRESET NAME | PGM TYPE | MEM | OUT 1 | OUT 2 | OUT 3 | OUT 4 | IN A | IN B
KUDO 3W i | 3-way (A) + 1 (B) | 10 | gain/lim | gain/lim | gain/lim | ALL | ALL | ALL
KUDO 3W X | 3-way (A) + 1 (B) | 11 | gain/lim | gain/lim | gain/lim | ALL | ALL | ALL
KUDO + SB118 i | 4-way (A) | 12 | gain/pol/del/lim | gain/lim | gain/lim | gain/lim | ALL | ALL
KUDO + SB118 X | 4-way (A) | 13 | gain/pol/del/lim | gain/lim | gain/lim | gain/lim | ALL | ALL
KUDO + SB218 i | 4-way (A) | 14 | gain/pol/del/lim | gain/lim | gain/lim | gain/lim | ALL | ALL
KUDO + SB218 X | 4-way (A) | 15 | gain/pol/del/lim | gain/lim | gain/lim | gain/lim | ALL | ALL
KUDO + SB118 i AUX | 3-way (A) + 1 (B) | 16 | gain/lim | gain/lim | gain/lim | gain/pol/del/lim | ALL | ALL
KUDO + SB118 X AUX | 3-way (A) + 1 (B) | 17 | gain/lim | gain/lim | gain/lim | gain/pol/del/lim | ALL | ALL
KUDO + SB218 i AUX | 3-way (A) + 1 (B) | 18 | gain/lim | gain/lim | gain/lim | gain/pol/del/lim | ALL | ALL
KUDO + SB218 X AUX | 3-way (A) + 1 (B) | 19 | gain/lim | gain/lim | gain/lim | gain/pol/del/lim | ALL | ALL
ARCS 2W LO | 2-way stereo | 20 | gain/lim | gain/lim | gain/lim | gain/lim | ALL | ALL
ARCS 2W HI | 2-way stereo | 21 | gain/lim | gain/lim | gain/lim | gain/lim | ALL | ALL
112XT 2W FILL | 2-way stereo | 22 | gain/lim | gain/lim | gain/lim | gain/lim | ALL | ALL
112XT 2W FRONT | 2-way stereo | 23 | gain/lim | gain/lim | gain/lim | gain/lim | ALL | ALL
112XT 2W MONITOR | 2-way stereo (not linked) | 24 | gain/lim | gain/lim | gain/lim | gain/lim | ALL | ALL
115XT 2W FILL | 2-way stereo | 25 | gain/lim | gain/lim | gain/lim | gain/lim | ALL | ALL
115XT 2W FRONT | 2-way stereo | 26 | gain/lim | gain/lim | gain/lim | gain/lim | ALL | ALL
115XT 2W MONITOR | 2-way stereo (not linked) | 27 | gain/lim | gain/lim | gain/lim | gain/lim | ALL | ALL
HiQ 2W FILL | 2-way stereo | 28 | gain/lim | gain/lim | gain/lim | gain/lim | ALL | ALL
HiQ 2W FRONT | 2-way stereo | 29 | gain/lim | gain/lim | gain/lim | gain/lim | ALL | ALL
HiQ 2W MONITOR | 2-way stereo (not linked) | 30 | gain/lim | gain/lim | gain/lim | gain/lim | ALL | ALL

## MASTER LIST
XTA DP224 MASTER PRESET LIST (224 L-ACOUSTICS V7p5.XBL)
2-WAY MONO SUB
PRESET NAME | PGM NAME | OUT 1 (Source) | OUT 2 (Source) | OUT 3 (Source) | OUT 4 (Source)
SB218 LCR 60 Hz | SB218 LCR 60Hz | SB218 (A+B) | SB218 (A) | MONO (A+B) | SB218 (B)
SB218 LCR 80 Hz | SB218 LCR 80Hz | SB218 (A+B) | SB218 (A) | MONO (A+B) | SB218 (B)
2-WAY STEREO
PRESET NAME | PGM NAME | OUT 1 (Source) | OUT 2 (Source) | OUT 3 (Source) | OUT 4 (Source)
112XT 2W FILL | 112XT 2W FILL | 112XT LOW (A) | 112XT HI (A) | 112XT LOW (B) | 112XT HI (B)
112XT 2W FRONT | 112XT 2W FRONT | 112XT LOW (A) | 112XT HI (A) | 112XT LOW (B) | 112XT HI (B)
112XT 2W MONITOR | 112XT 2W MONITOR | 112XT LOW (A) | 112XT HI (A) | 112XT LOW (B) | 112XT HI (B)
115FM 2W | 115FM 2W | 115FM LO (A) | 115FM HI (A) | 115FM LO (B) | 115FM HI (B)
115FM 2WX | 115FM 2WX | 115FM LO (A) | 115FM HI (A) | 115FM LO (B) | 115FM HI (B)
115XT 2W FILL | 115XT 2W FILL | 115XT LOW (A) | 115XT HI (A) | 115XT LOW (B) | 115XT HI (B)
115XT 2W FRONT | 115XT 2W FRONT | 115XT LOW (A) | 115XT HI (A) | 115XT LOW (B) | 115XT HI (B)
115XT 2W MONITOR | 115XT 2W MONITOR | 115XT LOW (A) | 115XT HI (A) | 115XT LOW (B) | 115XT HI (B)
ARCS 2W HI | ARCS 2W HI | ARCS LOW (A) | ARCS HI (A) | ARCS LOW (B) | ARCS HI (B)
ARCS 2W LO | ARCS 2W LO | ARCS LOW (A) | ARCS HI (A) | ARCS LOW (B) | ARCS HI (B)
dV-DOSC 2W 100 HI | dV-DOSC 2W 100 HI | dV-DOSC LO (A) | dV-DOSC HI (A) | dV-DOSC LO (B) | dV-DOSC HI (B)
dV-DOSC 2W 100 LO | dV-DOSC 2W 100 LO | dV-DOSC LO (A) | dV-DOSC HI (A) | dV-DOSC LO (B) | dV-DOSC HI (B)
dV-DOSC 2W 60 HI | dV-DOSC 2W 60 HI | dV-DOSC LO (A) | dV-DOSC HI (A) | dV-DOSC LO (B) | dV-DOSC HI (B)
dV-DOSC 2W 60 LO | dV-DOSC 2W 60 LO | dV-DOSC LO (A) | dV-DOSC HI (A) | dV-DOSC LO (B) | dV-DOSC HI (B)
dV-DOSC 2W 80 HI | dV-DOSC 2W 80 HI | dV-DOSC LO (A) | dV-DOSC HI (A) | dV-DOSC LO (B) | dV-DOSC HI (B)
dV-DOSC 2W 80 LO | dV-DOSC 2W 80 LO | dV-DOSC LO (A) | dV-DOSC HI (A) | dV-DOSC LO (B) | dV-DOSC HI (B)
HiQ 2W FILL | HiQ 2W FILL | 115XT HiQ LOW (A) | 115XT HiQ HI (A) | 115XT HiQ LOW (B) | 115XT HiQ HI (B)
HiQ 2W FRONT | HiQ 2W FRONT | 115XT HiQ LOW (A) | 115XT HiQ HI (A) | 115XT HiQ LOW (B) | 115XT HiQ HI (B)
HiQ 2W MONITOR | HiQ 2W MONITOR | 115XT HiQ LOW (A) | 115XT HiQ HI (A) | 115XT HiQ LOW (B) | 115XT HiQ HI (B)
MTD108a 2W dV-SUB | MTD108a 2W dV-SUB | dV-SUB (A) | MTD108a (A) | dV-SUB (B) | MTD108a (B)
MTD108a 2W SB115 | MTD108a 2W SB115 | SB115 (A) | MTD108a (A) | SB115 (B) | MTD108a (B)
MTD108a 2W SB118 | MTD108a 2W SB118 | SB118 (A) | MTD108a (A) | SB118 (B) | MTD108a (B)
MTD108a 2W SB218 | MTD108a 2W SB218 | SB218 (A) | MTD108a (A) | SB218(B) | MTD108a (B)
MTD108a FILL | MTD108a FILL | MTD108a (A) | MTD108a (A) | MTD108a (B) | MTD108a (B)
MTD108a FRONT | MTD108a FRONT | MTD108a (A) | MTD108a (A) | MTD108a (B) | MTD108a (B)
MTD108a MONITOR | MTD108a MONITOR | MTD108a (A) | MTD108a (A) | MTD108a (B) | MTD108a (B)
MTD112b 2W dV-SUB | MTD112b 2W dVSUB | dV-SUB (A) | MTD112b (A) | dV-SUB (B) | MTD112b (B)
MTD112b 2W SB115 | MTD112b 2W SB115 | SB115 (A) | MTD112b (A) | SB115 (B) | MTD112b (B)
MTD112b 2W SB118 | MTD112b 2W SB118 | SB118 (A) | MTD112b (A) | SB118 (B) | MTD112b (B)
MTD112b 2W SB218 | MTD112b 2W SB218 | SB218 (A) | MTD112b (A) | SB218(B) | MTD112b (B)
MTD112b 2WX dV-SUB | 112b 2WX dVSUB | dV-SUB (A) | MTD112b (A) | dV-SUB (B) | MTD112b (B)
MTD112b 2WX SB115 | 112b 2WX SB115 | SB115 (A) | MTD112b (A) | SB115 (B) | MTD112b (B)
MTD112b 2WX SB118 | 112b 2WX SB118 | SB118 (A) | MTD112b (A) | SB118 (B) | MTD112b (B)
MTD112b 2WX SB218 | 112b 2WX SB218 | SB218 (A) | MTD112b (A) | SB218(B) | MTD112b (B)
MTD112b FILL | MTD112b FILL | MTD112b (A) | MTD112b (A) | MTD112b (B) | MTD112b (B)
MTD112b FRONT | MTD112b FRONT | MTD112b (A) | MTD112b (A) | MTD112b (B) | MTD112b (B)
MTD112b MONITOR | MTD112b MONITOR | MTD112b (A) | MTD112b (A) | MTD112b (B) | MTD112b (B)
MTD115b 2W FILL | 115b 2W FILL | MTD115b LOW (A) | MTD115b HI (A) | MTD115b LOW (B) | MTD115b HI (B)
MTD115b 2W FRONT | 115b 2W FRONT | MTD115b LOW (A) | MTD115b HI (A) | MTD115b LOW (B) | MTD115b HI (B)
MTD115b 2W MONITOR | 115b 2W MONITOR | MTD115b LOW (A) | MTD115b HI (A) | MTD115b LOW (B) | MTD115b HI (B)
MTD115b PASSIVE 2W dV-SUB | 115b P 2W dV-SUB | dV-SUB (A) | MTD115b PASSIVE (A) | dV-SUB (B) | MTD115b PASSIVE (B)
MTD115b PASSIVE 2W SB115 | 115b P 2W SB115 | SB115 (A) | MTD115b PASSIVE (A) | SB115 (B) | MTD115b PASSIVE (B)
MTD115b PASSIVE 2W SB118 | 115b P 2W SB118 | SB118 (A) | MTD115b PASSIVE (A) | SB118 (B) | MTD115b PASSIVE (B)
MTD115b PASSIVE 2W SB218 | 115b P 2W SB218 | SB218 (A) | MTD115b PASSIVE (A) | SB218 (B) | MTD115b PASSIVE (B)
MTD115b PASSIVE 2WX dV-SUB | 115b P 2WX dVSUB | dV-SUB (A) | MTD115b PASSIVE (A) | dV-SUB (B) | MTD115b PASSIVE (B)
MTD115b PASSIVE 2WX SB115 | 115b P 2WX SB115 | SB115 (A) | MTD115b PASSIVE (A) | SB115 (B) | MTD115b PASSIVE (B)
MTD115b PASSIVE 2WX SB118 | 115b P 2WX SB118 | SB118 (A) | MTD115b PASSIVE (A) | SB118 (B) | MTD115b PASSIVE (B)
MTD115b PASSIVE 2WX SB218 | 115b P 2WX SB218 | SB218 (A) | MTD115b PASSIVE (A) | SB218 (B) | MTD115b PASSIVE (B)
MTD115b PASSIVE FILL | 115b P FILL | MTD115b PASSIVE (A) | MTD115b PASSIVE (A) | MTD115b PASSIVE (B) | MTD115b PASSIVE (B)
MTD115b PASSIVE FRONT | 115b P FRONT | MTD115b PASSIVE (A) | MTD115b PASSIVE (A) | MTD115b PASSIVE (B) | MTD115b PASSIVE (B)
MTD115b PASSIVE MONITOR | 115b P MONITOR | MTD115b PASSIVE (A) | MTD115b PASSIVE (A) | MTD115b PASSIVE (B) | MTD115b PASSIVE (B)
3-WAY + 1 PRESETS
112XT 3W dV-SUB | 112XT 3W dV-SUB | dV-SUB (A) | 112XT LOW (A) | 112XT HI (A) | dV-SUB (B)
112XT 3W SB115 | 112XT 3W SB115 | SB115 (A) | 112XT LOW (A) | 112XT HI (A) | SB115 (B)
112XT 3W SB118 | 112XT 3W SB118 | SB118 (A) | 112XT LOW (A) | 112XT HI (A) | SB118 (B)
112XT 3W SB218 | 112XT 3W SB218 | SB218 (A) | 112XT LOW (A) | 112XT HI (A) | SB218 (B)
112XT 3WX dV-SUB | 112XT 3WX dV-SUB | dV-SUB (A) | 112XT LOW (A) | 112XT HI (A) | dV-SUB (B)
112XT 3WX SB115 | 112XT 3WX SB115 | SB115 (A) | 112XT LOW (A) | 112XT HI (A) | SB115 (B)
112XT 3WX SB118 | 112XT 3WX SB118 | SB118 (A) | 112XT LOW (A) | 112XT HI (A) | SB118 (B)
112XT 3WX SB218 | 112XT 3WX SB218 | SB218 (A) | 112XT LOW (A) | 112XT HI (A) | SB218 (B)
115FM 3W dV-SUB | 115FM 3W dV-SUB | dV-SUB (A) | 115FM LOW (A) | 115FM HI (A) | dV-SUB (B)
115FM 3W SB115 | 115FM 3W SB115 | SB115 (A) | 115FM LOW (A) | 115FM HI (A) | SB115 (B)
115FM 3W SB118 | 115FM 3W SB118 | SB118 (A) | 115FM LOW (A) | 115FM HI (A) | SB118 (B)
115FM 3W SB218 | 115FM 3W SB218 | SB218 (A) | 115FM LOW (A) | 115FM HI (A) | SB218 (B)
115XT 3W dV-SUB | 115XT 3W dV-SUB | dV-SUB (A) | 115XT LOW (A) | 115XT HI (A) | dV-SUB (B)
115XT 3W SB115 | 115XT 3W SB115 | SB115 (A) | 115XT LOW (A) | 115XT HI (A) | SB115 (B)
115XT 3W SB118 | 115XT 3W SB118 | SB118 (A) | 115XT LOW (A) | 115XT HI (A) | SB118 (B)
115XT 3W SB218 | 115XT 3W SB218 | SB218 (A) | 115XT LOW (A) | 115XT HI (A) | SB218 (B)
115XT 3WX dV-SUB | 115XT 3WX dV-SUB | dV-SUB (A) | 115XT LOW (A) | 115XT HI (A) | dV-SUB (B)
115XT 3WX SB115 | 115XT 3WX SB115 | SB115 (A) | 115XT LOW (A) | 115XT HI (A) | SB115 (B)
115XT 3WX SB118 | 115XT 3WX SB118 | SB118 (A) | 115XT LOW (A) | 115XT HI (A) | SB118 (B)
115XT 3WX SB218 | 115XT 3WX SB218 | SB218 (A) | 115XT LOW (A) | 115XT HI (A) | SB218 (B)
ARCS 3W dV-SUB HI | ARCS 3W dVSUB HI | dV-SUB (A) | ARCS LOW (A) | ARCS HI (A) | dV-SUB (B)
ARCS 3W dV-SUB LO | ARCS 3W dVSUB LO | dV-SUB (A) | ARCS LOW (A) | ARCS HI (A) | dV-SUB (B)
ARCS 3W SB118 HI | ARCS 3W SB118 HI | SB118 (A) | ARCS LOW (A) | ARCS HI (A) | SB118 (B)
ARCS 3W SB118 LO | ARCS 3W SB118 LO | SB118 (A) | ARCS LOW (A) | ARCS HI (A) | SB118 (B)
ARCS 3W SB218 HI | ARCS 3W SB218 HI | SB218 (A) | ARCS LOW (A) | ARCS HI (A) | SB218 (B)
ARCS 3W SB218 LO | ARCS 3W SB218 LO | SB218 (A) | ARCS LOW (A) | ARCS HI (A) | SB218 (B)
ARCS 3WX dV-SUB HI | ARC 3WX dVSUB HI | dV-SUB (A) | ARCS LOW (A) | ARCS HI (A) | dV-SUB (B)
ARCS 3WX dV-SUB LO | ARC 3WX dVSUB LO | dV-SUB (A) | ARCS LOW (A) | ARCS HI (A) | dV-SUB (B)
ARCS 3WX SB118 HI | ARC 3WX SB118 HI | SB118 (A) | ARCS LOW (A) | ARCS HI (A) | SB118 (B)
ARCS 3WX SB118 LO | ARC 3WX SB118 LO | SB118 (A) | ARCS LOW (A) | ARCS HI (A) | SB118 (B)
ARCS 3WX SB218 HI | ARC 3WX SB218 HI | SB218 (A) | ARCS LOW (A) | ARCS HI (A) | SB218 (B)
ARCS 3WX SB218 LO | ARC 3WX SB218 LO | SB218 (A) | ARCS LOW (A) | ARCS HI (A) | SB218 (B)
dV-DOSC 3W 120 dV-SUB HI | dV 3W 120 dVS HI | dV-SUB (A) | dV-DOSC LO (A) | dV-DOSC HI (A) | dV-SUB (B)
dV-DOSC 3W 120 dV-SUB LO | dV 3W 120 dVS LO | dV-SUB (A) | dV-DOSC LO (A) | dV-DOSC HI (A) | dV-SUB (B)
dV-DOSC 3W 200 dV-SUB HI | dV 3W 200 dVS HI | dV-SUB (A) | dV-DOSC LO (A) | dV-DOSC HI (A) | dV-SUB (B)
dV-DOSC 3W 200 dV-SUB LO | dV 3W 200 dVS LO | dV-SUB (A) | dV-DOSC LO (A) | dV-DOSC HI (A) | dV-SUB (B)
dV-DOSC 3W 80 dV-SUB HI | dV 3W 80 dVS HI | dV-SUB (A) | dV-DOSC LO (A) | dV-DOSC HI (A) | dV-SUB (B)
dV-DOSC 3W 80 dV-SUB LO | dV 3W 80 dVS LO | dV-SUB (A) | dV-DOSC LO (A) | dV-DOSC HI (A) | dV-SUB (B)
dV-DOSC 3W SB118 HI | dV 3W SB118 HI | SB118 (A) | dV-DOSC LO (A) | dV-DOSC HI (A) | SB118 (B)
dV-DOSC 3W SB118 LO | dV 3W SB118 LO | SB118 (A) | dV-DOSC LO (A) | dV-DOSC HI (A) | SB118 (B)
dV-DOSC 3W SB218 HI | dV 3W SB218 HI | SB218 (A) | dV-DOSC LO (A) | dV-DOSC HI (A) | SB218 (B)
dV-DOSC 3W SB218 LO | dV 3W SB218 LO | SB218 (A) | dV-DOSC LO (A) | dV-DOSC HI (A) | SB218 (B)
dV-DOSC 3WX SB118 HI | dV 3WX SB118 HI | SB118 (A) | dV-DOSC LO (A) | dV-DOSC HI (A) | SB118 (B)
dV-DOSC 3WX SB118 LO | dV 3WX SB118 LO | SB118 (A) | dV-DOSC LO (A) | dV-DOSC HI (A) | SB118 (B)
dV-DOSC 3WX SB218 HI | dV 3WX SB218 HI | SB218 (A) | dV-DOSC LO (A) | dV-DOSC HI (A) | SB218 (B)
dV-DOSC 3WX SB218 LO | dV 3WX SB218 LO | SB218 (A) | dV-DOSC LO (A) | dV-DOSC HI (A) | SB218 (B)
HiQ 3W dV-SUB | HiQ 3W dV-SUB | dV-SUB (A) | 115XT HiQ LOW (A) | 115XT HiQ HI (A) | dV-SUB (B)
HiQ 3W SB115 | HiQ 3W SB115 | SB115 (A) | 115XT HiQ LOW (A) | 115XT HiQ HI (A) | SB115 (B)
HiQ 3W SB118 | HiQ 3W SB118 | SB118 (A) | 115XT HiQ LOW (A) | 115XT HiQ HI (A) | SB118 (B)
HiQ 3W SB218 | HiQ 3W SB218 | SB218 (A) | 115XT HiQ LOW (A) | 115XT HiQ HI (A) | SB218 (B)
HiQ 3WX dV-SUB | HiQ 3WX dV-SUB | dV-SUB (A) | 115XT HiQ LOW (A) | 115XT HiQ HI (A) | dV-SUB (B)
HiQ 3WX SB115 | HiQ 3WX SB115 | SB115 (A) | 115XT HiQ LOW (A) | 115XT HiQ HI (A) | SB115 (B)
HiQ 3WX SB118 | HiQ 3WX SB118 | SB118 (A) | 115XT HiQ LOW (A) | 115XT HiQ HI (A) | SB118 (B)
HiQ 3WX SB218 | HiQ 3WX SB218 | SB218 (A) | 115XT HiQ LOW (A) | 115XT HiQ HI (A) | SB218 (B)
KUDO + SB118 i AUX | KUDO SB118 i AUX | KUDO LOW (A) | KUDO MID (A) | KUDO (HI) | SB118 (B)
KUDO + SB118 X AUX | KUDO SB118 X AUX | KUDO LOW (A) | KUDO MID (A) | KUDO (HI) | SB118 (B)
KUDO + SB218 i AUX | KUDO SB218 i AUX | KUDO LOW (A) | KUDO MID (A) | KUDO (HI) | SB218 (B)
KUDO + SB218 X AUX | KUDO SB218 X AUX | KUDO LOW (A) | KUDO MID (A) | KUDO (HI) | SB218 (B)
KUDO 3W INFRA | KUDO 3W i | KUDO LOW (A) | KUDO MID (A) | KUDO (HI) | FULLRANGE (B)
KUDO 3W X | KUDO 3W X | KUDO LOW (A) | KUDO MID (A) | KUDO (HI) | FULLRANGE (B)
MTD115b 3W dV-SUB | 115b 3W dV-SUB | dV-SUB (A) | MTD115b LOW (A) | MTD115b HI (A) | dV-SUB (B)
MTD115b 3W SB115 | 115b 3W SB115 | SB115 (A) | MTD115b LOW (A) | MTD115b HI (A) | SB115 (B)
MTD115b 3W SB118 | 115b 3W SB118 | SB118 (A) | MTD115b LOW (A) | MTD115b HI (A) | SB118 (B)
MTD115b 3W SB218 | 115b 3W SB218 | SB218 (A) | MTD115b LOW (A) | MTD115b HI (A) | SB218 (B)
MTD115b 3WX dV-SUB | 115b 3WX dV-SUB | dV-SUB (A) | MTD115b LOW (A) | MTD115b HI (A) | dV-SUB (B)
MTD115b 3WX SB115 | 115b 3WX SB115 | SB115 (A) | MTD115b LOW (A) | MTD115b HI (A) | SB115 (B)
MTD115b 3WX SB118 | 115b 3WX SB118 | SB118 (A) | MTD115b LOW (A) | MTD115b HI (A) | SB118 (B)
MTD115b 3WX SB218 | 115b 3WX SB218 | SB218 (A) | MTD115b LOW (A) | MTD115b HI (A) | SB218 (B)
V-DOSC i AUX HI | V-DOSC i AUX HI | V-DOSC LO (A) | V-DOSC MID (A) | V-DOSC HI (A) | SB218 (B)
V-DOSC i AUX LO | V-DOSC i AUX LO | V-DOSC LO (A) | V-DOSC MID (A) | V-DOSC HI (A) | SB218 (B)
V-DOSC X AUX HI | V-DOSC X AUX HI | V-DOSC LO (A) | V-DOSC MID (A) | V-DOSC HI (A) | SB218 (B)
V-DOSC X AUX LO | V-DOSC X AUX LO | V-DOSC LO (A) | V-DOSC MID (A) | V-DOSC HI (A) | SB218 (B)
4-WAY PRESETS
dV + dVS + SB118 i HI | dV dVS SB118i HI | SB118 (A) | dV-SUB (A) | dV-DOSC LO (A) | dV-DOSC HI (A)
dV + dVS + SB118 i LO | dV dVS SB118i LO | SB118 (A) | dV-SUB (A) | dV-DOSC LO (A) | dV-DOSC HI (A)
dV + dVS + SB118 X HI | dV dVS SB118X HI | SB118 (A) | dV-SUB (A) | dV-DOSC LO (A) | dV-DOSC HI (A)
dV + dVS + SB118 X LO | dV dVS SB118X LO | SB118 (A) | dV-SUB (A) | dV-DOSC LO (A) | dV-DOSC HI (A)
dV + dVS + SB218 i HI | dV dVS SB218i HI | SB218 (A) | dV-SUB (A) | dV-DOSC LO (A) | dV-DOSC HI (A)
dV + dVS + SB218 i LO | dV dVS SB218i LO | SB218 (A) | dV-SUB (A) | dV-DOSC LO (A) | dV-DOSC HI (A)
dV + dVS + SB218 X HI | dV dVS SB218X HI | SB218 (A) | dV-SUB (A) | dV-DOSC LO (A) | dV-DOSC HI (A)
dV + dVS + SB218 X LO | dV dVS SB218X LO | SB218 (A) | dV-SUB (A) | dV-DOSC LO (A) | dV-DOSC HI (A)
KUDO + SB118 i | KUDO + SB118 i | SB118 (A) | KUDO LOW (A) | KUDO MID (A) | KUDO (HI)
KUDO + SB118 X | KUDO + SB118 X | SB118 (A) | KUDO LOW (A) | KUDO MID (A) | KUDO (HI)
KUDO + SB218 i | KUDO + SB218 i | SB218 (A) | KUDO LOW (A) | KUDO MID (A) | KUDO (HI)
KUDO + SB218 X | KUDO + SB218 X | SB218 (A) | KUDO LOW (A) | KUDO MID (A) | KUDO (HI)
SB218 DELAY ARC 60 Hz | SB218 DELAY 60 Hz | SB218 DELAY 1 (A) | SB218 DELAY 2 (A) | SB218 DELAY 3 (A) | SB218 DELAY 4 (A)
SB218 DELAY ARC 80 Hz | SB218 DELAY 80 Hz | SB218 DELAY 1 (A) | SB218 DELAY 2 (A) | SB218 DELAY 3 (A) | SB218 DELAY 4 (A)
V-DOSC 4W HI | V-DOSC 4W HI | SB218 (A) | V-DOSC LO (A) | V-DOSC MID (A) | V-DOSC HI (A)
V-DOSC 4W LO | V-DOSC 4W LO | SB218 (A) | V-DOSC LO (A) | V-DOSC MID (A) | V-DOSC HI (A)
V-DOSC i HI | V-DOSC i HI | SB218 (A) | V-DOSC LO (A) | V-DOSC MID (A) | V-DOSC HI (A)
V-DOSC i LO | V-DOSC i LO | SB218 (A) | V-DOSC LO (A) | V-DOSC MID (A) | V-DOSC HI (A)
V-DOSC X HI | V-DOSC X HI | SB218 (A) | V-DOSC LO (A) | V-DOSC MID (A) | V-DOSC HI (A)
V-DOSC X LO | V-DOSC X LO | SB218 (A) | V-DOSC LO (A) | V-DOSC MID (A) | V-DOSC HI (A)