## PRESET DESCRIPTION
V-DOSC V7 PRESETS for XTA DP444
3 Way Xover + AUX
PRESET NAME | PGM TYPE | MEM
V-DOSC 3W INFRA LO | 3-way (A)+AUX (B) | 257 | V-DOSC INFRA mode (60 Hz HPF + LF shelving EQ), normal HF shelving EQ (smooth)
V-DOSC 3W INFRA HI | 3-way (A)+AUX (B) | 258 | V-DOSC INFRA mode (60 Hz HPF + LF shelving EQ), increased HF shelving EQ (bright)
V-DOSC 3WX LO | 3-way (A)+AUX (B) | 259 | V-DOSC X mode (30 Hz HPF + LF shelving EQ), normal HF shelving EQ (smooth)
V-DOSC 3WX HI | 3-way (A)+AUX (B) | 260 | V-DOSC X mode (30 Hz HPF + LF shelving EQ), increased HF shelving EQ (bright)
4 Way Xover
PRESET NAME | PGM TYPE | MEM
V-DOSC i LO | 4-way (A) | 261 | INFRA preset for V-DOSC+SB218 (60 Hz crossover point), normal HF shelving eq, mid/hi scaled +2 dB (smooth) V-DOSC Lo & Mid Linked to Hi
V-DOSC i HI | 4-way (A) | 262 | INFRA preset for V-DOSC+SB218 (60 Hz crossover point), increased HF shelving eq (bright) V-DOSC Lo & Mid Linked to Hi
V-DOSC 4W LO | 4-way (A) | 263 | 4-WAY preset for V-DOSC+SB218 (80 Hz crossover point), normal HF shelving eq, mid/hi scaled +2 dB (smooth) V-DOSC Lo & Mid Linked to Hi
V-DOSC 4W HI | 4-way (A) | 264 | 4-WAY preset for V-DOSC+SB218 (80 Hz crossover point), increased HF shelving eq (bright) V-DOSC Lo & Mid Linked to Hi
V-DOSC X LO | 4-way (A) | 265 | EXTENSION preset for V-DOSC+SB218 (SB218 = 25-200 Hz, V-DOSC LOW = 30-200 Hz), normal HF shelving eq, mid/hi scaled +2 dB (smooth) V-DOSC Lo & Mid Linked to Hi
V-DOSC X HI | 4-way (A) | 266 | EXTENSION preset for V-DOSC+SB218 (SB218 = 25-200 Hz, V-DOSC LOW = 30-200 Hz), increased HF shelving eq (bright) V-DOSC Lo & Mid Linked to Hi
V-DOSC X AUX LO | 4-way (A) | 267 | X AUX preset for V-DOSC+SB218 (SB218 = 25-80 Hz / -ve polarity, V-DOSC LOW = 30-200 Hz), normal HF shelving eq, mid/hi scaled +2 dB (smooth) V-DOSC Lo & Mid Linked to Hi
V-DOSC X AUX HI | 4-way (A) | 268 | X AUX preset for V-DOSC+SB218 (SB218 = 25-80 Hz / -ve polarity, V-DOSC LOW = 30-200 Hz), increased HF shelving eq (bright) V-DOSC Lo & Mid Linked to Hi

## CHANNEL ASSIGNMENTS
V-DOSC V7 PRESETS for XTA DP444
3 Way Xover + AUX
PRESET NAME | PGM TYPE | MEM | OUT 1 (Source) | OUT 2 (Source) | OUT 3 (Source) | OUT 4 (Source)
V-DOSC 3W INFRA LO | 3-way (A)+AUX (B) | 257 | V-DOSC LO (A) | V-DOSC MID (A) | V-DOSC HI (A) | AUX (B)
V-DOSC 3W INFRA HI | 3-way (A)+AUX (B) | 258 | V-DOSC LO (A) | V-DOSC MID (A) | V-DOSC HI (A) | AUX (B)
V-DOSC 3WX LO | 3-way (A)+AUX (B) | 259 | V-DOSC LO (A) | V-DOSC MID (A) | V-DOSC HI (A) | AUX (B)
V-DOSC 3WX HI | 3-way (A)+AUX (B) | 260 | V-DOSC LO (A) | V-DOSC MID (A) | V-DOSC HI (A) | AUX (B)
4 Way Xover
PRESET NAME | PGM TYPE | MEM | OUT 1 (Source) | OUT 2 (Source) | OUT 3 (Source) | OUT 4 (Source)
V-DOSC i LO | 4-way (A) | 261 | SB218 (A) | V-DOSC LO (A) | V-DOSC MID (A) | V-DOSC HI (A)
V-DOSC i HI | 4-way (A) | 262 | SB218 (A) | V-DOSC LO (A) | V-DOSC MID (A) | V-DOSC HI (A)
V-DOSC 4W LO | 4-way (A) | 263 | SB218 (A) | V-DOSC LO (A) | V-DOSC MID (A) | V-DOSC HI (A)
V-DOSC 4W HI | 4-way (A) | 264 | SB218 (A) | V-DOSC LO (A) | V-DOSC MID (A) | V-DOSC HI (A)
V-DOSC X LO | 4-way (A) | 265 | SB218 (A) | V-DOSC LO (A) | V-DOSC MID (A) | V-DOSC HI (A)
V-DOSC X HI | 4-way (A) | 266 | SB218 (A) | V-DOSC LO (A) | V-DOSC MID (A) | V-DOSC HI (A)
V-DOSC X AUX LO | 4-way (A) | 267 | SB218 (A) | V-DOSC LO (A) | V-DOSC MID (A) | V-DOSC HI (A)
V-DOSC X AUX HI | 4-way (A) | 268 | SB218 (A) | V-DOSC LO (A) | V-DOSC MID (A) | V-DOSC HI (A)