## PRESET DESCRIPTION
MTD V7 0304 PRESETS for BSS 334 MINIDRIVE
PRESET NAME | PGM TYPE | MEM | DESCRIPTION
108A FIL | 2-way stereo | 1 | MTD108a passive mode preset, nominally flat under freefield conditions
108A FOH | 2-way stereo | 2 | MTD108a passive mode preset, +3 dB low/high contour under freefield conditions
108A MON | 2-way stereo | 3 | MTD108a passive mode preset, nominally flat under halfspace conditions
115B FIL | 2-way stereo | 4 | MTD115b active 2-way preset, nominally flat under freefield conditions
115B FOH | 2-way stereo | 5 | MTD115b active 2-way preset, +3 dB low/high contour under freefield conditions
115B MON | 2-way stereo | 6 | MTD115b active 2-way preset, nominally flat under halfspace conditions
115B P FIL | 2-way stereo | 7 | MTD115b passive mode preset, nominally flat under freefield conditions
115B P FOH | 2-way stereo | 8 | MTD115b passive mode preset, +3 dB low/high contour under freefield conditions
115B P MON | 2-way stereo | 9 | MTD115b passive mode preset, nominally flat under halfspace conditions
112B FIL | 2-way stereo | 10 | MTD112b passive preset, nominally flat under freefield conditions
112B FOH | 2-way stereo | 11 | MTD112b passive preset, +3 dB low/high contour under freefield conditions
112B MON | 2-way stereo | 12 | MTD112b passive preset, nominally flat under halfspace conditions

## CHANNEL ASSIGNMENTS
MTD V7 0503 PRESETS for BSS 334 MINIDRIVE
PRESET NAME | PGM TYPE | MEM | OUT 1 (Source) | OUT 2 (Source) | OUT 3 (Source) | OUT 4 (Source)
108a FIL | 2-way stereo | 1 | MTD108a PASSIVE (A) | MTD108a PASSIVE (B) | MTD108a PASSIVE (A) | MTD108a PASSIVE (B)
108a FOH | 2-way stereo | 2 | MTD108a PASSIVE (A) | MTD108a PASSIVE (B) | MTD108a PASSIVE (A) | MTD108a PASSIVE (B)
108a MON | 2-way stereo | 3 | MTD108a PASSIVE (A) | MTD108a PASSIVE (B) | MTD108a PASSIVE (A) | MTD108a PASSIVE (B)
115B FIL | 2-way stereo | 4 | MTD115b LO (A) | MTD115b LO (B) | MTD115b HI (A) | MTD115b HI (B)
115B FOH | 2-way stereo | 5 | MTD115b LO (A) | MTD115b LO (B) | MTD115b HI (A) | MTD115b HI (B)
115B MON | 2-way stereo | 6 | MTD115b LO (A) | MTD115b LO (B) | MTD115b HI (A) | MTD115b HI (B)
115B P FIL | 2-way stereo | 7 | MTD115b PASSIVE (A) | MTD115b PASSIVE (B) | MTD115b PASSIVE (A) | MTD115b PASSIVE (B)
115B P FOH | 2-way stereo | 8 | MTD115b PASSIVE (A) | MTD115b PASSIVE (B) | MTD115b PASSIVE (A) | MTD115b PASSIVE (B)
115B P MON | 2-way stereo | 9 | MTD115b PASSIVE (A) | MTD115b PASSIVE (B) | MTD115b PASSIVE (A) | MTD115b PASSIVE (B)
112B FIL | 2-way stereo | 10 | MTD112b PASSIVE (A) | MTD112b PASSIVE (B) | MTD112b PASSIVE (A) | MTD112b PASSIVE (B)
112B FOH | 2-way stereo | 11 | MTD112b PASSIVE (A) | MTD112b PASSIVE (B) | MTD112b PASSIVE (A) | MTD112b PASSIVE (B)
112B MON | 2-way stereo | 12 | MTD112b PASSIVE (A) | MTD112b PASSIVE (B) | MTD112b PASSIVE (A) | MTD112b PASSIVE (B)