## PRESET DESCRIPTION
V-DOSC V7 PRESETS for XTA DP448
2 X 3 Way Xover (note: 2 X 3 presets are in Free Assign mode)
PRESET NAME | PGM TYPE | MEM
V-DOSC 3W INFRA LO | 3-way (A)+3-way (B)+FULL (D)+FULL (D) | 257 | V-DOSC INFRA mode (60 Hz HPF + LF shelving EQ), normal HF shelving EQ (smooth)
V-DOSC 3W INFRA HI | 3-way (A)+3-way (B)+FULL (D)+FULL (D) | 258 | V-DOSC INFRA mode (60 Hz HPF + LF shelving EQ), increased HF shelving EQ (bright)
V-DOSC 3WX LO | 3-way (A)+3-way (B)+FULL (D)+FULL (D) | 259 | V-DOSC X mode (30 Hz HPF + LF shelving EQ), normal HF shelving EQ (smooth)
V-DOSC 3WX HI | 3-way (A)+3-way (B)+FULL (D)+FULL (D) | 260 | V-DOSC X mode (30 Hz HPF + LF shelving EQ), increased HF shelving EQ (bright)
2 X 4 Way Xover
PRESET NAME | PGM TYPE | MEM
V-DOSC i LO | 2x4-way stereo (A+B) (C+D) | 261 | INFRA preset for V-DOSC+SB218 (60 Hz crossover point), normal HF shelving eq, mid/hi scaled +2 dB (smooth) V-DOSC Lo & Mid Linked to Hi
V-DOSC i HI | 2x4-way stereo (A+B) (C+D) | 262 | INFRA preset for V-DOSC+SB218 (60 Hz crossover point), increased HF shelving eq (bright) V-DOSC Lo & Mid Linked to Hi
V-DOSC 4W LO | 2x4-way stereo (A+B) (C+D) | 263 | 4-WAY preset for V-DOSC+SB218 (80 Hz crossover point), normal HF shelving eq, mid/hi scaled +2 dB (smooth) V-DOSC Lo & Mid Linked to Hi
V-DOSC 4W HI | 2x4-way stereo (A+B) (C+D) | 264 | 4-WAY preset for V-DOSC+SB218 (80 Hz crossover point), increased HF shelving eq (bright) V-DOSC Lo & Mid Linked to Hi
V-DOSC X LO | 2x4-way stereo (A+B) (C+D) | 265 | EXTENSION preset for V-DOSC+SB218 (SB218 = 25-200 Hz, V-DOSC LOW = 30-200 Hz), normal HF shelving eq, mid/hi scaled +2 dB (smooth) V-DOSC Lo & Mid Linked to Hi
V-DOSC X HI | 2x4-way stereo (A+B) (C+D) | 266 | EXTENSION preset for V-DOSC+SB218 (SB218 = 25-200 Hz, V-DOSC LOW = 30-200 Hz), increased HF shelving eq (bright) V-DOSC Lo & Mid Linked to Hi
V-DOSC X AUX LO | 2x4-way stereo (A+B) (C+D) | 267 | X AUX preset for V-DOSC+SB218 (SB218 = 25-80 Hz / -ve polarity, V-DOSC LOW = 30-200 Hz), normal HF shelving eq, mid/hi scaled +2 dB (smooth) V-DOSC Lo & Mid Linked to Hi
V-DOSC X AUX HI | 2x4-way stereo (A+B) (C+D) | 268 | X AUX preset for V-DOSC+SB218 (SB218 = 25-80 Hz / -ve polarity, V-DOSC LOW = 30-200 Hz), increased HF shelving eq (bright) V-DOSC Lo & Mid Linked to Hi
Free Assignment
PRESET NAME | PGM TYPE | MEM
V-DOSC i + dV LO | 6-way (A) + 2-way (D) | 269 | V-DOSC+SB218 INFRA preset (outputs 1-4) + dV-DOSC (outputs 5-6), normal HF shelving eq + FULLRANGE (outputs 7-8)
V-DOSC i + dV HI | 6-way (A) + 2-way (D) | 270 | V-DOSC+SB218 INFRA preset (outputs 1-4) + dV-DOSC (outputs 5-6), increased HF shelving eq + FULLRANGE (outputs 7-8)
V-DOSC 4W + dV LO | 6-way (A) + 2-way (D) | 271 | V-DOSC+SB218 4W preset (outputs 1-4) + dV-DOSC (outputs 5-6), normal HF shelving eq + FULLRANGE (outputs 7-8)
V-DOSC 4W + dV HI | 6-way (A) + 2-way (D) | 272 | V-DOSC+SB218 4W preset (outputs 1-4) + dV-DOSC (outputs 5-6), increased HF shelving eq + FULLRANGE (outputs 7-8)
V-DOSC X + dV LO | 6-way (A) + 2-way (D) | 273 | V-DOSC+SB218 X preset (outputs 1-4) + dV-DOSC (outputs 5-6), normal HF shelving eq + FULLRANGE (outputs 7-8)
V-DOSC X + dV HI | 6-way (A) + 2-way (D) | 274 | V-DOSC+SB218 X preset (outputs 1-4) + dV-DOSC (outputs 5-6), increased HF shelving eq + FULLRANGE (outputs 7-8)
V-DOSC X AUX + dV LO | 6-way (A) + 2-way (D) | 275 | V-DOSC+SB218 X AUX preset (outputs 1-4) + dV-DOSC (outputs 5-6), normal HF shelving eq + FULLRANGE (outputs 7-8)
V-DOSC X AUX + dV HI | 6-way (A) + 2-way (D) | 276 | V-DOSC+SB218 X AUX preset (outputs 1-4) + dV-DOSC (outputs 5-6), increased HF shelving eq + FULLRANGE (outputs 7-8)
V-DOSC i + dV + dV LO | 6-way (A) + 2-way (D) | 277 | V-DOSC+SB218 INFRA preset (outputs 1-4) + dV-DOSC (outputs 5-6) + dV-DOSC (outputs 7-8), normal HF shelving eq
V-DOSC i + dV + dV HI | 6-way (A) + 2-way (D) | 278 | V-DOSC+SB218 INFRA preset (outputs 1-4) + dV-DOSC (outputs 5-6) + dV-DOSC (outputs 7-8), increased HF shelving eq
V-DOSC 4W + dV + dV LO | 6-way (A) + 2-way (D) | 279 | V-DOSC+SB218 4W preset (outputs 1-4) + dV-DOSC (outputs 5-6) + dV-DOSC (outputs 7-8), normal HF shelving eq
V-DOSC 4W + dV + dV HI | 6-way (A) + 2-way (D) | 280 | V-DOSC+SB218 4W preset (outputs 1-4) + dV-DOSC (outputs 5-6) + dV-DOSC (outputs 7-8), increased HF shelving eq
V-DOSC X + dV + dV LO | 6-way (A) + 2-way (D) | 281 | V-DOSC+SB218 X preset (outputs 1-4) + dV-DOSC (outputs 5-6) + dV-DOSC (outputs 7-8), normal HF shelving eq
V-DOSC X + dV + dV HI | 6-way (A) + 2-way (D) | 282 | V-DOSC+SB218 X preset (outputs 1-4) + dV-DOSC (outputs 5-6) + dV-DOSC (outputs 7-8), increased HF shelving eq
V-DOSC X AUX + dV + dV LO | 6-way (A) + 2-way (D) | 283 | V-DOSC+SB218 X AUX preset (outputs 1-4) + dV-DOSC (outputs 5-6) + dV-DOSC (outputs 7-8), normal HF shelving eq
V-DOSC X AUX + dV + dV HI | 6-way (A) + 2-way (D) | 284 | V-DOSC+SB218 X AUX preset (outputs 1-4) + dV-DOSC (outputs 5-6) + dV-DOSC (outputs 7-8), increased HF shelving eq
V-DOSC i + dV + ARCS LO | 6-way (A) + 2-way (D) | 285 | V-DOSC+SB218 INFRA preset (outputs 1-4) + dV-DOSC (outputs 5-6) + ARCS (outputs 7-8), normal HF shelving eq
V-DOSC i + dV + ARCS HI | 6-way (A) + 2-way (D) | 286 | V-DOSC+SB218 INFRA preset (outputs 1-4) + dV-DOSC (outputs 5-6) + ARCS (outputs 7-8), increased HF shelving eq
V-DOSC 4W + dV + ARCS LO | 6-way (A) + 2-way (D) | 287 | V-DOSC+SB218 4W preset (outputs 1-4) + dV-DOSC (outputs 5-6) + ARCS (outputs 7-8), normal HF shelving eq
V-DOSC 4W + dV + ARCS HI | 6-way (A) + 2-way (D) | 288 | V-DOSC+SB218 4W preset (outputs 1-4) + dV-DOSC (outputs 5-6) + ARCS (outputs 7-8), increased HF shelving eq
V-DOSC X + dV + ARCS LO | 6-way (A) + 2-way (D) | 289 | V-DOSC+SB218 X preset (outputs 1-4) + dV-DOSC (outputs 5-6) + ARCS (outputs 7-8), normal HF shelving eq
V-DOSC X + dV + ARCS HI | 6-way (A) + 2-way (D) | 290 | V-DOSC+SB218 X preset (outputs 1-4) + dV-DOSC (outputs 5-6) + ARCS (outputs 7-8), increased HF shelving eq
V-DOSC X AUX + dV + ARCS LO | 6-way (A) + 2-way (D) | 291 | V-DOSC+SB218 X AUX preset (outputs 1-4) + dV-DOSC (outputs 5-6) + ARCS (outputs 7-8), normal HF shelving eq
V-DOSC X AUX + dV + ARCS HI | 6-way (A) + 2-way (D) | 292 | V-DOSC+SB218 X AUX preset (outputs 1-4) + dV-DOSC (outputs 5-6) + ARCS (outputs 7-8), increased HF shelving eq

## CHANNEL ASSIGNMENTS
V-DOSC V7 PRESETS for XTA DP448
2 X 3 Way Xover (note: 2 X 3 presets are in Free Assign mode)
PRESET NAME | PGM TYPE | MEM | OUT 1 (Source) | OUT 2 (Source) | OUT 3 (Source) | OUT 4 (Source) | OUT 5 (Source) | OUT 6 (Source) | OUT 7 (Source) | OUT 8 (Source)
V-DOSC 3W INFRA LO | 3-way (A)+3-way (B)+FULL (D)+FULL (D) | 257 | V-DOSC LO (A) | V-DOSC MID (A) | V-DOSC HI (A) | V-DOSC LO (B) | V-DOSC MID (B) | V-DOSC HI (B) | FULL (D) | FULL (D)
V-DOSC 3W INFRA HI | 3-way (A)+3-way (B)+FULL (D)+FULL (D) | 258 | V-DOSC LO (A) | V-DOSC MID (A) | V-DOSC HI (A) | V-DOSC LO (B) | V-DOSC MID (B) | V-DOSC HI (B) | FULL (D) | FULL (D)
V-DOSC 3WX LO | 3-way (A)+3-way (B)+FULL (D)+FULL (D) | 259 | V-DOSC LO (A) | V-DOSC MID (A) | V-DOSC HI (A) | V-DOSC LO (B) | V-DOSC MID (B) | V-DOSC HI (B) | FULL (D) | FULL (D)
V-DOSC 3WX HI | 3-way (A)+3-way (B)+FULL (D)+FULL (D) | 260 | V-DOSC LO (A) | V-DOSC MID (A) | V-DOSC HI (A) | V-DOSC LO (B) | V-DOSC MID (B) | V-DOSC HI (B) | FULL (D) | FULL (D)
2 X 4 Way Xover
PRESET NAME | PGM TYPE | MEM | OUT 1 (Source) | OUT 2 (Source) | OUT 3 (Source) | OUT 4 (Source) | OUT 5 (Source) | OUT 6 (Source) | OUT 7 (Source) | OUT 8 (Source)
V-DOSC i LO | 2x4-way stereo (A+B) (C+D) | 261 | SB218 (A) | V-DOSC LO (A) | V-DOSC MID (A) | V-DOSC HI (A) | SB218 (B) | V-DOSC LO (B) | V-DOSC MID (B) | V-DOSC HI (B)
V-DOSC i HI | 2x4-way stereo (A+B) (C+D) | 262 | SB218 (A) | V-DOSC LO (A) | V-DOSC MID (A) | V-DOSC HI (A) | SB218 (B) | V-DOSC LO (B) | V-DOSC MID (B) | V-DOSC HI (B)
V-DOSC 4W LO | 2x4-way stereo (A+B) (C+D) | 263 | SB218 (A) | V-DOSC LO (A) | V-DOSC MID (A) | V-DOSC HI (A) | SB218 (B) | V-DOSC LO (B) | V-DOSC MID (B) | V-DOSC HI (B)
V-DOSC 4W HI | 2x4-way stereo (A+B) (C+D) | 264 | SB218 (A) | V-DOSC LO (A) | V-DOSC MID (A) | V-DOSC HI (A) | SB218 (B) | V-DOSC LO (B) | V-DOSC MID (B) | V-DOSC HI (B)
V-DOSC X LO | 2x4-way stereo (A+B) (C+D) | 265 | SB218 (A) | V-DOSC LO (A) | V-DOSC MID (A) | V-DOSC HI (A) | SB218 (B) | V-DOSC LO (B) | V-DOSC MID (B) | V-DOSC HI (B)
V-DOSC X HI | 2x4-way stereo (A+B) (C+D) | 266 | SB218 (A) | V-DOSC LO (A) | V-DOSC MID (A) | V-DOSC HI (A) | SB218 (B) | V-DOSC LO (B) | V-DOSC MID (B) | V-DOSC HI (B)
V-DOSC X AUX LO | 2x4-way stereo (A+B) (C+D) | 267 | SB218 (A) | V-DOSC LO (A) | V-DOSC MID (A) | V-DOSC HI (A) | SB218 (B) | V-DOSC LO (B) | V-DOSC MID (B) | V-DOSC HI (B)
V-DOSC X AUX HI | 2x4-way stereo (A+B) (C+D) | 268 | SB218 (A) | V-DOSC LO (A) | V-DOSC MID (A) | V-DOSC HI (A) | SB218 (B) | V-DOSC LO (B) | V-DOSC MID (B) | V-DOSC HI (B)
Free Assignment
PRESET NAME | PGM TYPE | MEM | OUT 1 (Source) | OUT 2 (Source) | OUT 3 (Source) | OUT 4 (Source) | OUT 5 (Source) | OUT 6 (Source) | OUT 7 (Source) | OUT 8 (Source)
V-DOSC i + dV LO | 6-way (A) + 2-way (D) | 269 | SB218 (A) | V-DOSC LO (A) | V-DOSC MID (A) | V-DOSC HI (A) | dV-DOSC LO (A) | dV-DOSC HI (A) | FULL (D) | FULL (D)
V-DOSC i + dV HI | 6-way (A) + 2-way (D) | 270 | SB218 (A) | V-DOSC LO (A) | V-DOSC MID (A) | V-DOSC HI (A) | dV-DOSC LO (A) | dV-DOSC HI (A) | FULL (D) | FULL (D)
V-DOSC 4W + dV LO | 6-way (A) + 2-way (D) | 271 | SB218 (A) | V-DOSC LO (A) | V-DOSC MID (A) | V-DOSC HI (A) | dV-DOSC LO (A) | dV-DOSC HI (A) | FULL (D) | FULL (D)
V-DOSC 4W + dV HI | 6-way (A) + 2-way (D) | 272 | SB218 (A) | V-DOSC LO (A) | V-DOSC MID (A) | V-DOSC HI (A) | dV-DOSC LO (A) | dV-DOSC HI (A) | FULL (D) | FULL (D)
V-DOSC X + dV LO | 6-way (A) + 2-way (D) | 273 | SB218 (A) | V-DOSC LO (A) | V-DOSC MID (A) | V-DOSC HI (A) | dV-DOSC LO (A) | dV-DOSC HI (A) | FULL (D) | FULL (D)
V-DOSC X + dV HI | 6-way (A) + 2-way (D) | 274 | SB218 (A) | V-DOSC LO (A) | V-DOSC MID (A) | V-DOSC HI (A) | dV-DOSC LO (A) | dV-DOSC HI (A) | FULL (D) | FULL (D)
V-DOSC X AUX + dV LO | 6-way (A) + 2-way (D) | 275 | SB218 (A) | V-DOSC LO (A) | V-DOSC MID (A) | V-DOSC HI (A) | dV-DOSC LO (A) | dV-DOSC HI (A) | FULL (D) | FULL (D)
V-DOSC X AUX + dV HI | 6-way (A) + 2-way (D) | 276 | SB218 (A) | V-DOSC LO (A) | V-DOSC MID (A) | V-DOSC HI (A) | dV-DOSC LO (A) | dV-DOSC HI (A) | FULL (D) | FULL (D)
V-DOSC i + dV + dV LO | 6-way (A) + 2-way (D) | 277 | SB218 (A) | V-DOSC LO (A) | V-DOSC MID (A) | V-DOSC HI (A) | dV-DOSC LO (A) | dV-DOSC HI (A) | dV-DOSC LO (D) | dV-DOSC HI (D)
V-DOSC i + dV + dV HI | 6-way (A) + 2-way (D) | 278 | SB218 (A) | V-DOSC LO (A) | V-DOSC MID (A) | V-DOSC HI (A) | dV-DOSC LO (A) | dV-DOSC HI (A) | dV-DOSC LO (D) | dV-DOSC HI (D)
V-DOSC 4W + dV + dV LO | 6-way (A) + 2-way (D) | 279 | SB218 (A) | V-DOSC LO (A) | V-DOSC MID (A) | V-DOSC HI (A) | dV-DOSC LO (A) | dV-DOSC HI (A) | dV-DOSC LO (D) | dV-DOSC HI (D)
V-DOSC 4W + dV + dV HI | 6-way (A) + 2-way (D) | 280 | SB218 (A) | V-DOSC LO (A) | V-DOSC MID (A) | V-DOSC HI (A) | dV-DOSC LO (A) | dV-DOSC HI (A) | dV-DOSC LO (D) | dV-DOSC HI (D)
V-DOSC X + dV + dV LO | 6-way (A) + 2-way (D) | 281 | SB218 (A) | V-DOSC LO (A) | V-DOSC MID (A) | V-DOSC HI (A) | dV-DOSC LO (A) | dV-DOSC HI (A) | dV-DOSC LO (D) | dV-DOSC HI (D)
V-DOSC X + dV + dV HI | 6-way (A) + 2-way (D) | 282 | SB218 (A) | V-DOSC LO (A) | V-DOSC MID (A) | V-DOSC HI (A) | dV-DOSC LO (A) | dV-DOSC HI (A) | dV-DOSC LO (D) | dV-DOSC HI (D)
V-DOSC X AUX + dV + dV LO | 6-way (A) + 2-way (D) | 283 | SB218 (A) | V-DOSC LO (A) | V-DOSC MID (A) | V-DOSC HI (A) | dV-DOSC LO (A) | dV-DOSC HI (A) | dV-DOSC LO (D) | dV-DOSC HI (D)
V-DOSC X AUX + dV + dV HI | 6-way (A) + 2-way (D) | 284 | SB218 (A) | V-DOSC LO (A) | V-DOSC MID (A) | V-DOSC HI (A) | dV-DOSC LO (A) | dV-DOSC HI (A) | dV-DOSC LO (D) | dV-DOSC HI (D)
V-DOSC i + dV + ARCS LO | 6-way (A) + 2-way (D) | 285 | SB218 (A) | V-DOSC LO (A) | V-DOSC MID (A) | V-DOSC HI (A) | dV-DOSC LO (A) | dV-DOSC HI (A) | ARCS LO (D) | ARCS HI (D)
V-DOSC i + dV + ARCS HI | 6-way (A) + 2-way (D) | 286 | SB218 (A) | V-DOSC LO (A) | V-DOSC MID (A) | V-DOSC HI (A) | dV-DOSC LO (A) | dV-DOSC HI (A) | ARCS LO (D) | ARCS HI (D)
V-DOSC 4W + dV + ARCS LO | 6-way (A) + 2-way (D) | 287 | SB218 (A) | V-DOSC LO (A) | V-DOSC MID (A) | V-DOSC HI (A) | dV-DOSC LO (A) | dV-DOSC HI (A) | ARCS LO (D) | ARCS HI (D)
V-DOSC 4W + dV + ARCS HI | 6-way (A) + 2-way (D) | 288 | SB218 (A) | V-DOSC LO (A) | V-DOSC MID (A) | V-DOSC HI (A) | dV-DOSC LO (A) | dV-DOSC HI (A) | ARCS LO (D) | ARCS HI (D)
V-DOSC X + dV + ARCS LO | 6-way (A) + 2-way (D) | 289 | SB218 (A) | V-DOSC LO (A) | V-DOSC MID (A) | V-DOSC HI (A) | dV-DOSC LO (A) | dV-DOSC HI (A) | ARCS LO (D) | ARCS HI (D)
V-DOSC X + dV + ARCS HI | 6-way (A) + 2-way (D) | 290 | SB218 (A) | V-DOSC LO (A) | V-DOSC MID (A) | V-DOSC HI (A) | dV-DOSC LO (A) | dV-DOSC HI (A) | ARCS LO (D) | ARCS HI (D)
V-DOSC X AUX + dV + ARCS LO | 6-way (A) + 2-way (D) | 291 | SB218 (A) | V-DOSC LO (A) | V-DOSC MID (A) | V-DOSC HI (A) | dV-DOSC LO (A) | dV-DOSC HI (A) | ARCS LO (D) | ARCS HI (D)
V-DOSC X AUX + dV + ARCS HI | 6-way (A) + 2-way (D) | 292 | SB218 (A) | V-DOSC LO (A) | V-DOSC MID (A) | V-DOSC HI (A) | dV-DOSC LO (A) | dV-DOSC HI (A) | ARCS LO (D) | ARCS HI (D)

## USER PARAMETERS
V-DOSC V7 PRESETS for XTA DP448
2 X 3 Way Xover (note: 2 X 3 presets are in Free Assign mode)
PRESET NAME | PGM TYPE | MEM | OUT 1 | OUT 2 | OUT 3 | OUT 4 | OUT 5 | OUT 6 | OUT 7 | OUT 8 | IN A | IN B | IN C | IN D
V-DOSC 3W INFRA LO | 3-way (A)+3-way (B)+FULL (D)+FULL (D) | 257 | gain/lim | gain/lim | gain/lim | gain/lim | gain/lim | gain/lim | ALL | ALL | ALL | ALL | ALL | ALL
V-DOSC 3W INFRA HI | 3-way (A)+3-way (B)+FULL (D)+FULL (D) | 258 | gain/lim | gain/lim | gain/lim | gain/lim | gain/lim | gain/lim | ALL | ALL | ALL | ALL | ALL | ALL
V-DOSC 3WX LO | 3-way (A)+3-way (B)+FULL (D)+FULL (D) | 259 | gain/lim | gain/lim | gain/lim | gain/lim | gain/lim | gain/lim | ALL | ALL | ALL | ALL | ALL | ALL
V-DOSC 3WX HI | 3-way (A)+3-way (B)+FULL (D)+FULL (D) | 260 | gain/lim | gain/lim | gain/lim | gain/lim | gain/lim | gain/lim | ALL | ALL | ALL | ALL | ALL | ALL
2 X 4 Way Xover
PRESET NAME | PGM TYPE | MEM | OUT 1 | OUT 2 | OUT 3 | OUT 4 | OUT 5 | OUT 6 | OUT 7 | OUT 8 | IN A | IN B | IN C | IN D
V-DOSC i LO | 2x4-way stereo (A+B) (C+D) | 261 | gain/pol/del/lim | gain/lim | gain/lim | gain/delay/lim | gain/pol/del/lim | gain/lim | gain/lim | gain/delay/lim | ALL | ALL | ALL | ALL
V-DOSC i HI | 2x4-way stereo (A+B) (C+D) | 262 | gain/pol/del/lim | gain/lim | gain/lim | gain/delay/lim | gain/pol/del/lim | gain/lim | gain/lim | gain/delay/lim | ALL | ALL | ALL | ALL
V-DOSC 4W LO | 2x4-way stereo (A+B) (C+D) | 263 | gain/pol/del/lim | gain/lim | gain/lim | gain/delay/lim | gain/pol/del/lim | gain/lim | gain/lim | gain/delay/lim | ALL | ALL | ALL | ALL
V-DOSC 4W HI | 2x4-way stereo (A+B) (C+D) | 264 | gain/pol/del/lim | gain/lim | gain/lim | gain/delay/lim | gain/pol/del/lim | gain/lim | gain/lim | gain/delay/lim | ALL | ALL | ALL | ALL
V-DOSC X LO | 2x4-way stereo (A+B) (C+D) | 265 | gain/pol/del/lim | gain/lim | gain/lim | gain/delay/lim | gain/pol/del/lim | gain/lim | gain/lim | gain/delay/lim | ALL | ALL | ALL | ALL
V-DOSC X HI | 2x4-way stereo (A+B) (C+D) | 266 | gain/pol/del/lim | gain/lim | gain/lim | gain/delay/lim | gain/pol/del/lim | gain/lim | gain/lim | gain/delay/lim | ALL | ALL | ALL | ALL
V-DOSC X AUX LO | 2x4-way stereo (A+B) (C+D) | 267 | gain/pol/del/lim | gain/lim | gain/lim | gain/delay/lim | gain/pol/del/lim | gain/lim | gain/lim | gain/delay/lim | ALL | ALL | ALL | ALL
V-DOSC X AUX HI | 2x4-way stereo (A+B) (C+D) | 268 | gain/pol/del/lim | gain/lim | gain/lim | gain/delay/lim | gain/pol/del/lim | gain/lim | gain/lim | gain/delay/lim | ALL | ALL | ALL | ALL
Free Assignment
PRESET NAME | PGM TYPE | MEM | OUT 1 | OUT 2 | OUT 3 | OUT 4 | OUT 5 | OUT 6 | OUT 7 | OUT 8 | IN A | IN B | IN C | IN D
V-DOSC i + dV LO | 6-way (A) + 2-way (D) | 269 | gain/pol/del/lim | gain/lim | gain/lim | gain/delay/lim | gain/lim | gain/delay/lim | ALL | ALL | ALL | ALL | ALL | ALL
V-DOSC i + dV HI | 6-way (A) + 2-way (D) | 270 | gain/pol/del/lim | gain/lim | gain/lim | gain/delay/lim | gain/lim | gain/delay/lim | ALL | ALL | ALL | ALL | ALL | ALL
V-DOSC 4W + dV LO | 6-way (A) + 2-way (D) | 271 | gain/pol/del/lim | gain/lim | gain/lim | gain/delay/lim | gain/lim | gain/delay/lim | ALL | ALL | ALL | ALL | ALL | ALL
V-DOSC 4W + dV HI | 6-way (A) + 2-way (D) | 272 | gain/pol/del/lim | gain/lim | gain/lim | gain/delay/lim | gain/lim | gain/delay/lim | ALL | ALL | ALL | ALL | ALL | ALL
V-DOSC X + dV LO | 6-way (A) + 2-way (D) | 273 | gain/pol/del/lim | gain/lim | gain/lim | gain/delay/lim | gain/lim | gain/delay/lim | ALL | ALL | ALL | ALL | ALL | ALL
V-DOSC X + dV HI | 6-way (A) + 2-way (D) | 274 | gain/pol/del/lim | gain/lim | gain/lim | gain/delay/lim | gain/lim | gain/delay/lim | ALL | ALL | ALL | ALL | ALL | ALL
V-DOSC X AUX + dV LO | 6-way (A) + 2-way (D) | 275 | gain/pol/del/lim | gain/lim | gain/lim | gain/delay/lim | gain/lim | gain/delay/lim | ALL | ALL | ALL | ALL | ALL | ALL
V-DOSC X AUX + dV HI | 6-way (A) + 2-way (D) | 276 | gain/pol/del/lim | gain/lim | gain/lim | gain/delay/lim | gain/lim | gain/delay/lim | ALL | ALL | ALL | ALL | ALL | ALL
V-DOSC i + dV + dV LO | 6-way (A) + 2-way (D) | 277 | gain/pol/del/lim | gain/lim | gain/lim | gain/delay/lim | gain/lim | gain/delay/lim | gain/lim | gain/delay/lim | ALL | ALL | ALL | ALL
V-DOSC i + dV + dV HI | 6-way (A) + 2-way (D) | 278 | gain/pol/del/lim | gain/lim | gain/lim | gain/delay/lim | gain/lim | gain/delay/lim | gain/lim | gain/delay/lim | ALL | ALL | ALL | ALL
V-DOSC 4W + dV + dV LO | 6-way (A) + 2-way (D) | 279 | gain/pol/del/lim | gain/lim | gain/lim | gain/delay/lim | gain/lim | gain/delay/lim | gain/lim | gain/delay/lim | ALL | ALL | ALL | ALL
V-DOSC 4W + dV + dV HI | 6-way (A) + 2-way (D) | 280 | gain/pol/del/lim | gain/lim | gain/lim | gain/delay/lim | gain/lim | gain/delay/lim | gain/lim | gain/delay/lim | ALL | ALL | ALL | ALL
V-DOSC X + dV + dV LO | 6-way (A) + 2-way (D) | 281 | gain/pol/del/lim | gain/lim | gain/lim | gain/delay/lim | gain/lim | gain/delay/lim | gain/lim | gain/delay/lim | ALL | ALL | ALL | ALL
V-DOSC X + dV + dV HI | 6-way (A) + 2-way (D) | 282 | gain/pol/del/lim | gain/lim | gain/lim | gain/delay/lim | gain/lim | gain/delay/lim | gain/lim | gain/delay/lim | ALL | ALL | ALL | ALL
V-DOSC X AUX + dV + dV LO | 6-way (A) + 2-way (D) | 283 | gain/pol/del/lim | gain/lim | gain/lim | gain/delay/lim | gain/lim | gain/delay/lim | gain/lim | gain/delay/lim | ALL | ALL | ALL | ALL
V-DOSC X AUX + dV + dV HI | 6-way (A) + 2-way (D) | 284 | gain/pol/del/lim | gain/lim | gain/lim | gain/delay/lim | gain/lim | gain/delay/lim | gain/lim | gain/delay/lim | ALL | ALL | ALL | ALL
V-DOSC i + dV + ARCS LO | 6-way (A) + 2-way (D) | 285 | gain/pol/del/lim | gain/lim | gain/lim | gain/delay/lim | gain/lim | gain/delay/lim | gain/lim | gain/delay/lim | ALL | ALL | ALL | ALL
V-DOSC i + dV + ARCS HI | 6-way (A) + 2-way (D) | 286 | gain/pol/del/lim | gain/lim | gain/lim | gain/delay/lim | gain/lim | gain/delay/lim | gain/lim | gain/delay/lim | ALL | ALL | ALL | ALL
V-DOSC 4W + dV + ARCS LO | 6-way (A) + 2-way (D) | 287 | gain/pol/del/lim | gain/lim | gain/lim | gain/delay/lim | gain/lim | gain/delay/lim | gain/lim | gain/delay/lim | ALL | ALL | ALL | ALL
V-DOSC 4W + dV + ARCS HI | 6-way (A) + 2-way (D) | 288 | gain/pol/del/lim | gain/lim | gain/lim | gain/delay/lim | gain/lim | gain/delay/lim | gain/lim | gain/delay/lim | ALL | ALL | ALL | ALL
V-DOSC X + dV + ARCS LO | 6-way (A) + 2-way (D) | 289 | gain/pol/del/lim | gain/lim | gain/lim | gain/delay/lim | gain/lim | gain/delay/lim | gain/lim | gain/delay/lim | ALL | ALL | ALL | ALL
V-DOSC X + dV + ARCS HI | 6-way (A) + 2-way (D) | 290 | gain/pol/del/lim | gain/lim | gain/lim | gain/delay/lim | gain/lim | gain/delay/lim | gain/lim | gain/delay/lim | ALL | ALL | ALL | ALL
V-DOSC X AUX + dV + ARCS LO | 6-way (A) + 2-way (D) | 291 | gain/pol/del/lim | gain/lim | gain/lim | gain/delay/lim | gain/lim | gain/delay/lim | gain/lim | gain/delay/lim | ALL | ALL | ALL | ALL
V-DOSC X AUX + dV + ARCS HI | 6-way (A) + 2-way (D) | 292 | gain/pol/del/lim | gain/lim | gain/lim | gain/delay/lim | gain/lim | gain/delay/lim | gain/lim | gain/delay/lim | ALL | ALL | ALL | ALL