## PRESET DESCRIPTION
KUDO V2 PRESETS for XTA DP446
PRESET NAME | PGM TYPE | MEM | DESCRIPTION
KUDO 3W i | 3-way stereo | 257 | INFRA MODE (60 Hz HPF + LF shelving eq)
KUDO 3W X | 3-way stereo | 258 | X MODE (40 Hz HPF + LF shelving eq)
KUDO + SB118 i | 4-way (A) + 2 (B) | 259 | INFRA preset for KUDO + SB118 (60 Hz crossover point)
KUDO + SB118 X | 4-way (A) + 2 (B) | 260 | X preset for KUDO + SB118 (KUDO=40 Hz HPF; SB118=25-80 Hz, negative polarity)
KUDO + SB218 i | 4-way (A) + 2 (B) | 261 | INFRA preset for KUDO + SB218 (60 Hz crossover point)
KUDO + SB218 X | 4-way (A) + 2 (B) | 262 | X preset for KUDO + SB218 (KUDO=40 Hz HPF; SB218=25-80 Hz, negative polarity)
KUDO SB118 i + ARCS | 4-way (A) + 2 (B) | 263 | INFRA preset for KUDO + SB118 (60 Hz crossover point), ARCS 2W HI (input B / outputs 5,6)
KUDO SB118 i + 112XT | 4-way (A) + 2 (B) | 264 | INFRA preset for KUDO + SB118 (60 Hz crossover point), 112XT 2W FILL (input B / outputs 5,6)
KUDO SB118 i + 115XT | 4-way (A) + 2 (B) | 265 | INFRA preset for KUDO + SB118 (60 Hz crossover point), 115XT 2W FILL (input B / outputs 5,6)
KUDO SB118 i + HiQ | 4-way (A) + 2 (B) | 266 | INFRA preset for KUDO + SB118 (60 Hz crossover point), HiQ 2W FILL (input B / outputs 5,6)
KUDO SB118 X + ARCS | 4-way (A) + 2 (B) | 267 | X preset for KUDO + SB118 (KUDO=40 Hz HPF; SB118=25-80 Hz, negative polarity), ARCS 2W HI (input B / outputs 5,6)
KUDO SB118 X + 112XT | 4-way (A) + 2 (B) | 268 | X preset for KUDO + SB118 (KUDO=40 Hz HPF; SB118=25-80 Hz, negative polarity), 112XT 2W FILL (input B / outputs 5,6)
KUDO SB118 X + 115XT | 4-way (A) + 2 (B) | 269 | X preset for KUDO + SB118 (KUDO=40 Hz HPF; SB118=25-80 Hz, negative polarity), 115XT 2W FILL (input B / outputs 5,6)
KUDO SB118 X + HiQ | 4-way (A) + 2 (B) | 270 | X preset for KUDO + SB118 (KUDO=40 Hz HPF; SB118=25-80 Hz, negative polarity), HiQ 2W FILL (input B / outputs 5,6)
KUDO SB218 i + ARCS | 4-way (A) + 2 (B) | 271 | INFRA preset for KUDO + SB218 (60 Hz crossover point), ARCS 2W HI (input B / outputs 5,6)
KUDO SB218 i + 112XT | 4-way (A) + 2 (B) | 272 | INFRA preset for KUDO + SB218 (60 Hz crossover point), 112XT 2W FILL (input B / outputs 5,6)
KUDO SB218 i + 115XT | 4-way (A) + 2 (B) | 273 | INFRA preset for KUDO + SB218 (60 Hz crossover point), 115XT 2W FILL (input B / outputs 5,6)
KUDO SB218 i + HiQ | 4-way (A) + 2 (B) | 274 | INFRA preset for KUDO + SB218 (60 Hz crossover point), HiQ 2W FILL (input B / outputs 5,6)
KUDO SB218 X + ARCS | 4-way (A) + 2 (B) | 275 | X preset for KUDO + SB218 (KUDO=40 Hz HPF; SB118=25-80 Hz, negative polarity), ARCS 2W HI (input B / outputs 5,6)
KUDO SB218 X + 112XT | 4-way (A) + 2 (B) | 276 | X preset for KUDO + SB218 (KUDO=40 Hz HPF; SB118=25-80 Hz, negative polarity), 112XT 2W FILL (input B / outputs 5,6)
KUDO SB218 X + 115XT | 4-way (A) + 2 (B) | 277 | X preset for KUDO + SB218 (KUDO=40 Hz HPF; SB118=25-80 Hz, negative polarity), 115XT 2W FILL (input B / outputs 5,6)
KUDO SB218 X + HiQ | 4-way (A) + 2 (B) | 278 | X preset for KUDO + SB218 (KUDO=40 Hz HPF; SB118=25-80 Hz, negative polarity), HiQ 2W FILL (input B / outputs 5,6)

## CHANNEL ASSIGNMENTS
KUDO V2 PRESETS for XTA DP446
PRESET NAME | PGM TYPE | MEM | OUT 1 (Source) | OUT 2 (Source) | OUT 3 (Source) | OUT 4 (Source) | OUT 5 (Source) | OUT 6 (Source)
KUDO 3W i | 3-way stereo | 257 | KUDO LO (A) | KUDO MID (A) | KUDO HI (A) | KUDO LO (B) | KUDO MID (B) | KUDO HI (B)
KUDO 3W X | 3-way stereo | 258 | KUDO LO (A) | KUDO MID (A) | KUDO HI (A) | KUDO LO (B) | KUDO MID (B) | KUDO HI (B)
KUDO + SB118 i | 4-way (A) + 2 (B) | 259 | SB118 (A) | KUDO LO (A) | KUDO MID (A) | KUDO HI (A) | AUX (B) | AUX (B)
KUDO + SB118 X | 4-way (A) + 2 (B) | 260 | SB118 (A) | KUDO LO (A) | KUDO MID (A) | KUDO HI (A) | AUX (B) | AUX (B)
KUDO + SB218 i | 4-way (A) + 2 (B) | 261 | SB218 (A) | KUDO LO (A) | KUDO MID (A) | KUDO HI (A) | AUX (B) | AUX (B)
KUDO + SB218 X | 4-way (A) + 2 (B) | 262 | SB218 (A) | KUDO LO (A) | KUDO MID (A) | KUDO HI (A) | AUX (B) | AUX (B)
KUDO SB118 i + ARCS | 4-way (A) + 2 (B) | 263 | SB118 (A) | KUDO LO (A) | KUDO MID (A) | KUDO HI (A) | ARCS LO (B) | ARCS HI (B)
KUDO SB118 i + 112XT | 4-way (A) + 2 (B) | 264 | SB118 (A) | KUDO LO (A) | KUDO MID (A) | KUDO HI (A) | 112XT LO (B) | 112XT HI (B)
KUDO SB118 i + 115XT | 4-way (A) + 2 (B) | 265 | SB118 (A) | KUDO LO (A) | KUDO MID (A) | KUDO HI (A) | 115XT LO (B) | 115XT HI (B)
KUDO SB118 i + HiQ | 4-way (A) + 2 (B) | 266 | SB118 (A) | KUDO LO (A) | KUDO MID (A) | KUDO HI (A) | HiQ LO (B) | HiQ HI (B)
KUDO SB118 X + ARCS | 4-way (A) + 2 (B) | 267 | SB118 (A) | KUDO LO (A) | KUDO MID (A) | KUDO HI (A) | ARCS LO (B) | ARCS HI (B)
KUDO SB118 X + 112XT | 4-way (A) + 2 (B) | 268 | SB118 (A) | KUDO LO (A) | KUDO MID (A) | KUDO HI (A) | 112XT LO (B) | 112XT HI (B)
KUDO SB118 X + 115XT | 4-way (A) + 2 (B) | 269 | SB118 (A) | KUDO LO (A) | KUDO MID (A) | KUDO HI (A) | 115XT LO (B) | 115XT HI (B)
KUDO SB118 X + HiQ | 4-way (A) + 2 (B) | 270 | SB118 (A) | KUDO LO (A) | KUDO MID (A) | KUDO HI (A) | HiQ LO (B) | HiQ HI (B)
KUDO SB218 i + ARCS | 4-way (A) + 2 (B) | 271 | SB218 (A) | KUDO LO (A) | KUDO MID (A) | KUDO HI (A) | ARCS LO (B) | ARCS HI (B)
KUDO SB218 i + 112XT | 4-way (A) + 2 (B) | 272 | SB218 (A) | KUDO LO (A) | KUDO MID (A) | KUDO HI (A) | 112XT LO (B) | 112XT HI (B)
KUDO SB218 i + 115XT | 4-way (A) + 2 (B) | 273 | SB218 (A) | KUDO LO (A) | KUDO MID (A) | KUDO HI (A) | 115XT LO (B) | 115XT HI (B)
KUDO SB218 i + HiQ | 4-way (A) + 2 (B) | 274 | SB218 (A) | KUDO LO (A) | KUDO MID (A) | KUDO HI (A) | HiQ LO (B) | HiQ HI (B)
KUDO SB218 X + ARCS | 4-way (A) + 2 (B) | 275 | SB218 (A) | KUDO LO (A) | KUDO MID (A) | KUDO HI (A) | ARCS LO (B) | ARCS HI (B)
KUDO SB218 X + 112XT | 4-way (A) + 2 (B) | 276 | SB218 (A) | KUDO LO (A) | KUDO MID (A) | KUDO HI (A) | 112XT LO (B) | 112XT HI (B)
KUDO SB218 X + 115XT | 4-way (A) + 2 (B) | 277 | SB218 (A) | KUDO LO (A) | KUDO MID (A) | KUDO HI (A) | 115XT LO (B) | 115XT HI (B)
KUDO SB218 X + HiQ | 4-way (A) + 2 (B) | 278 | SB218 (A) | KUDO LO (A) | KUDO MID (A) | KUDO HI (A) | HiQ LO (B) | HiQ HI (B)

## USER PARAMETERS
KUDO V2 PRESETS for XTA DP446
PRESET NAME | PGM TYPE | MEM | OUT 1 | OUT 2 | OUT 3 | OUT 4 | OUT 5 | OUT 6 | IN A | IN B | IN C | IN D
KUDO 3W i | 3-way stereo | 257 | gain/lim | gain/lim | gain/lim | gain/lim | gain/lim | gain/lim | ALL | ALL | ALL | ALL
KUDO 3W X | 3-way stereo | 258 | gain/lim | gain/lim | gain/lim | gain/lim | gain/lim | gain/lim | ALL | ALL | ALL | ALL
KUDO + SB118 i | 4-way (A) + 2 (B) | 259 | gain/pol/del/lim | gain/lim | gain/lim | gain/lim | ALL | ALL | ALL | ALL | ALL | ALL
KUDO + SB118 X | 4-way (A) + 2 (B) | 260 | gain/pol/del/lim | gain/lim | gain/lim | gain/lim | ALL | ALL | ALL | ALL | ALL | ALL
KUDO + SB218 i | 4-way (A) + 2 (B) | 261 | gain/pol/del/lim | gain/lim | gain/lim | gain/lim | ALL | ALL | ALL | ALL | ALL | ALL
KUDO + SB218 X | 4-way (A) + 2 (B) | 262 | gain/pol/del/lim | gain/lim | gain/lim | gain/lim | ALL | ALL | ALL | ALL | ALL | ALL
KUDO SB118 i + ARCS | 4-way (A) + 2 (B) | 263 | gain/pol/del/lim | gain/lim | gain/lim | gain/lim | gain/lim | gain/lim | ALL | ALL | ALL | ALL
KUDO SB118 i + 112XT | 4-way (A) + 2 (B) | 264 | gain/pol/del/lim | gain/lim | gain/lim | gain/lim | gain/lim | gain/lim | ALL | ALL | ALL | ALL
KUDO SB118 i + 115XT | 4-way (A) + 2 (B) | 265 | gain/pol/del/lim | gain/lim | gain/lim | gain/lim | gain/lim | gain/lim | ALL | ALL | ALL | ALL
KUDO SB118 i + HiQ | 4-way (A) + 2 (B) | 266 | gain/pol/del/lim | gain/lim | gain/lim | gain/lim | gain/lim | gain/lim | ALL | ALL | ALL | ALL
KUDO SB118 X + ARCS | 4-way (A) + 2 (B) | 267 | gain/pol/del/lim | gain/lim | gain/lim | gain/lim | gain/lim | gain/lim | ALL | ALL | ALL | ALL
KUDO SB118 X + 112XT | 4-way (A) + 2 (B) | 268 | gain/pol/del/lim | gain/lim | gain/lim | gain/lim | gain/lim | gain/lim | ALL | ALL | ALL | ALL
KUDO SB118 X + 115XT | 4-way (A) + 2 (B) | 269 | gain/pol/del/lim | gain/lim | gain/lim | gain/lim | gain/lim | gain/lim | ALL | ALL | ALL | ALL
KUDO SB118 X + HiQ | 4-way (A) + 2 (B) | 270 | gain/pol/del/lim | gain/lim | gain/lim | gain/lim | gain/lim | gain/lim | ALL | ALL | ALL | ALL
KUDO SB218 i + ARCS | 4-way (A) + 2 (B) | 271 | gain/pol/del/lim | gain/lim | gain/lim | gain/lim | gain/lim | gain/lim | ALL | ALL | ALL | ALL
KUDO SB218 i + 112XT | 4-way (A) + 2 (B) | 272 | gain/pol/del/lim | gain/lim | gain/lim | gain/lim | gain/lim | gain/lim | ALL | ALL | ALL | ALL
KUDO SB218 i + 115XT | 4-way (A) + 2 (B) | 273 | gain/pol/del/lim | gain/lim | gain/lim | gain/lim | gain/lim | gain/lim | ALL | ALL | ALL | ALL
KUDO SB218 i + HiQ | 4-way (A) + 2 (B) | 274 | gain/pol/del/lim | gain/lim | gain/lim | gain/lim | gain/lim | gain/lim | ALL | ALL | ALL | ALL
KUDO SB218 X + ARCS | 4-way (A) + 2 (B) | 275 | gain/pol/del/lim | gain/lim | gain/lim | gain/lim | gain/lim | gain/lim | ALL | ALL | ALL | ALL
KUDO SB218 X + 112XT | 4-way (A) + 2 (B) | 276 | gain/pol/del/lim | gain/lim | gain/lim | gain/lim | gain/lim | gain/lim | ALL | ALL | ALL | ALL
KUDO SB218 X + 115XT | 4-way (A) + 2 (B) | 277 | gain/pol/del/lim | gain/lim | gain/lim | gain/lim | gain/lim | gain/lim | ALL | ALL | ALL | ALL
KUDO SB218 X + HiQ | 4-way (A) + 2 (B) | 278 | gain/pol/del/lim | gain/lim | gain/lim | gain/lim | gain/lim | gain/lim | ALL | ALL | ALL | ALL