## DESCRIPTION
L-ACOUSTICS V7.3 PRESETS for BSS 366 *
PRESET NAME | PGM TYPE | Mem | NOTES
USER | 3(A)+3(B) | 1 | AVAILABLE FOR CREATION OF USER PROGRAMS
ARCS 2W LO | 3(A)+3(B) | 2 | ARCS 2-way preset, normal HF boost (smooth), outputs 1/4 available for programming
ARCS 2W HI | 3(A)+3(B) | 3 | ARCS 2-way preset, increased HF boost (bright), outputs 1/4 available for programming
A 3W 118 LO | 3(A)+3(B) | 4 | ARCS + SB118 for closely coupled applications (80 Hz crossover), 1:1 ratio (ARCS:SB118), Normal HF boost (smooth)
A 3W 118 HI | 3(A)+3(B) | 5 | ARCS + SB118 for closely coupled applications (80 Hz crossover), 1:1 ratio (ARCS:SB118), Increased HF boost (bright)
A 3WX 118 L | 3(A)+3(B) | 6 | ARCS + SB118 for physically separate applications (80 Hz LPF for sub, 40 Hz HPF for ARCS), 1:1 ratio (ARCS:SB118), Normal HF boost (smooth)
A 3WX 118 H | 3(A)+3(B) | 7 | ARCS + SB118 for physically separate applications (80 Hz LPF for sub, 40 Hz HPF for ARCS), 1:1 ratio (ARCS:SB118), increased HF boost (bright)
A 3W 218 LO | 3(A)+3(B) | 8 | ARCS + SB218 for closely coupled applications (80 Hz crossover), 2:1 ratio (ARCS:SB218), Normal HF boost (smooth)
A 3W 218 HI | 3(A)+3(B) | 9 | ARCS + SB218 for closely coupled applications (80 Hz crossover), 2:1 ratio (ARCS:SB218), Increased HF boost (bright)
A 3WX 218 L | 3(A)+3(B) | 10 | ARCS + SB218 for physically separate applications (80 Hz LPF for sub, 40 Hz HPF for ARCS), 2:1 ratio (ARCS:SB218), Normal HF boost (smooth)
A 3WX 218 H | 3(A)+3(B) | 11 | ARCS + SB218 for physically separate applications (80 Hz LPF for sub, 40 Hz HPF for ARCS), 2:1 ratio (ARCS:SB218), increased HF boost (bright)
A 3W DVS LO | 3(A)+3(B) | 12 | ARCS + dV-SUB for closely coupled applications (80 Hz crossover), 2:1 ratio (ARCS:dV-SUB), Normal HF boost (smooth)
A 3W DVS HI | 3(A)+3(B) | 13 | ARCS + dV-SUB for closely coupled applications (80 Hz crossover), 2:1 ratio (ARCS:dV-SUB), Increased HF boost (bright)
A 3WX DVS L | 3(A)+3(B) | 14 | ARCS + dV-SUB for physically separate applications (80 Hz LPF for sub, 40 Hz HPF for ARCS), 2:1 ratio (ARCS:dV-SUB), Normal HF boost (smooth)
A 3WX DVS H | 3(A)+3(B) | 15 | ARCS + dV-SUB for physically separate applications (80 Hz LPF for sub, 40 Hz HPF for ARCS), 2:1 ratio (ARCS:dV-SUB), increased HF boost (bright)
112XT FIL | 3(A)+3(B) | 16 | 112XT stereo 2-way preset, nominally flat under freefield conditions, outputs 1/4 available for programming
112XT FOH | 3(A)+3(B) | 17 | 112XT stereo 2-way preset, +3 dB low/high contour under freefield conditions, outputs 1/4 available for programming
112XT MON | 3(A)+3(B) | 18 | 112XT 2 x 2-way preset, nominally flat under halfspace conditions, outputs 1/4 available for programming
112 SB115 | 3(A)+3(B) | 19 | 112XT + SB115 for closely coupled applications (100 Hz crossover)
112 X 115 | 3(A)+3(B) | 20 | 112XT + SB115 for physically separate applications (80 Hz LPF for sub, 45 Hz HPF for 112XΤ)
112 SB118 | 3(A)+3(B) | 21 | 112ΧΤ + SB118 for closely coupled applications (100 Hz crossover)
112 X 118 | 3(A)+3(B) | 22 | 112ΧΤ + SB118 for physically separate applications (80 Hz LPF for sub, 45 Hz HPF for 112XΤ)
112 SB218 | 3(A)+3(B) | 23 | 112ΧΤ + SB218 for closely coupled applications (100 Hz crossover)
112 X 218 | 3(A)+3(B) | 24 | 112ΧΤ + SB218 for physically separate applications (80 Hz LPF for sub, 45 Hz HPF for 112XΤ)
112 dVS | 3(A)+3(B) | 25 | 112ΧΤ + dV-SUB for closely coupled applications (100 Hz crossover)
112 X dVS | 3(A)+3(B) | 26 | 112ΧΤ + dV-SUB for physically separate applications (80 Hz LPF for sub, 45 Hz HPF for 112XΤ)
115XT FIL | 3(A)+3(B) | 27 | 115XT 2-way preset, nominally flat under freefield conditions, outputs 1/4 available for programming
115XT FOH | 3(A)+3(B) | 28 | 115XT 2-way preset, +3 dB low/high contour under freefield conditions, outputs 1/4 available for programming
115XT MON | 3(A)+3(B) | 29 | 115XT 2-way preset, nominally flat under halfspace conditions, outputs 1/4 available for programming
115 SB115 | 3(A)+3(B) | 30 | 115XT + SB115 for closely coupled applications (100 Hz crossover)
115 X 115 | 3(A)+3(B) | 31 | 115XT + SB115 for physically separate applications (80 Hz LPF for sub, 45 Hz HPF for 115XΤ)
115 SB118 | 3(A)+3(B) | 32 | 115ΧΤ + SB118 for closely coupled applications (100 Hz crossover)
115 X 118 | 3(A)+3(B) | 33 | 115ΧΤ + SB118 for physically separate applications (80 Hz LPF for sub, 45 Hz HPF for 115XΤ)
115 SB218 | 3(A)+3(B) | 34 | 115ΧΤ + SB218 for closely coupled applications (100 Hz crossover)
115 X 218 | 3(A)+3(B) | 35 | 115ΧΤ + SB218 for physically separate applications (80 Hz LPF for sub, 45 Hz HPF for 115XΤ)
115 dVS | 3(A)+3(B) | 36 | 115ΧΤ + dV-SUB for closely coupled applications (100 Hz crossover)
115 X dVS | 3(A)+3(B) | 37 | 115ΧΤ + dV-SUB for physically separate applications (80 Hz LPF for sub, 45 Hz HPF for 115XΤ)
HiQ FILL | 3(A)+3(B) | 38 | 115XT HiQ stereo 2-way preset, nominally flat under freefield conditions, outputs 1/4 available for programming
HiQ FOH | 3(A)+3(B) | 39 | 115XT HiQ stereo 2-way preset, +3 dB low/high contour under freefield conditions, outputs 1/4 available for programming
HIQ MON | 3(A)+3(B) | 40 | 115XT HiQ 2 x 2-way preset, nominally flat under halfspace conditions, outputs 1/4 available for programming
HiQ SB115 | 3(A)+3(B) | 41 | 115XT HiQ + SB115 for closely coupled applications (100 Hz crossover)
HiQ X 115 | 3(A)+3(B) | 42 | 115XT HiQ + SB115 for physically separate applications (80 Hz LPF for sub, 45 Hz HPF for HiQ)
HiQ SB118 | 3(A)+3(B) | 43 | 115ΧΤ HiQ + SB118 for closely coupled applications (100 Hz crossover)
HiQ X 118 | 3(A)+3(B) | 44 | 115ΧΤ HiQ + SB118 for physically separate applications (80 Hz LPF for sub, 45 Hz HPF for HiQ)
HiQ SB218 | 3(A)+3(B) | 45 | 115ΧΤ HiQ + SB218 for closely coupled applications (100 Hz crossover)
HiQ X 218 | 3(A)+3(B) | 46 | 115ΧΤ HiQ + SB218 for physically separate applications (80 Hz LPF for sub, 45 Hz HPF for HiQ)
HiQ dVS | 3(A)+3(B) | 47 | 115ΧΤ HiQ+ dV-SUB for closely coupled applications (100 Hz crossover)
HiQ X dVS | 3(A)+3(B) | 48 | 115ΧΤ HiQ + dV-SUB for physically separate applications (80 Hz LPF for sub, 45 Hz HPF for HiQ)
|  | 49 | INTENTIONALLY BLANK (3 x 2-way presets follow)
ARCS 2W LO | 2(A)+2(B)+2(C) | 50 | ARCS 2-way preset with normal HF boost (smooth), 3 x 2-way configuration
ARCS 2W HI | 2(A)+2(B)+2(C) | 51 | ARCS 2-way preset with increased HF boost (bright), 3 x 2-way configuration
112XT FIL | 2(A)+2(B)+2(C) | 52 | 112XT 2-way preset, nominally flat under freefield conditions, 3 x 2-way configuration
112XT FOH | 2(A)+2(B)+2(C) | 53 | 112XT 2-way preset, +3 dB low/high contour under freefield conditions, 3 x 2-way configuration
112XT MON | 2(A)+2(B)+2(C) | 54 | 112XT 2-way preset, nominally flat under halfspace conditions, 3 x 2-way configuration
115XT FIL | 2(A)+2(B)+2(C) | 55 | 115XT 2-way preset, nominally flat under freefield conditions, 3 x 2-way configuration
115XT FOH | 2(A)+2(B)+2(C) | 56 | 115XT 2-way preset, +3 dB low/high contour under freefield conditions, 3 x 2-way configuration
115XT MON | 2(A)+2(B)+2(C) | 57 | 115XT 2-way preset, nominally flat under halfspace conditions, 3 x 2-way configuration
HiQ FILL | 2(A)+2(B)+2(C) | 58 | 115XT HiQ stereo 2-way preset, nominally flat under freefield conditions, 3 x 2-way configuration
HiQ FOH | 2(A)+2(B)+2(C) | 59 | 115XT HiQ stereo 2-way preset, +3 dB low/high contour under freefield conditions, 3 x 2-way configuration
HIQ MON | 2(A)+2(B)+2(C) | 60 | 115XT HiQ 2 x 2-way preset, nominally flat under halfspace conditions, 3 x 2-way configuration
*L-ACOUSTICS V7.3 PRESETS MUST BE USED WITH BSS 366 VERSION 1.10 FIRMWARE (OR HIGHER)

## CHANNEL ASSIGNMENTS
L-ACOUSTICS V7.3 PRESETS for BSS 366 *
PRESET NAME | PGM TYPE | Mem | OUT 1 (Source) | OUT 2 (Source) | OUT 3 (Source) | OUT 4 (Source) | OUT 5 (Source) | OUT 6 (Source)
USER | 3(A)+3(B) | 1
ARCS 2W LO | 3(A)+3(B) | 2 | FULL (A) | ARCS LOW (A) | ARCS HI (A) | FULL (B) | ARCS LOW (B) | ARCS HI (B)
ARCS 2W HI | 3(A)+3(B) | 3 | FULL (A) | ARCS LOW (A) | ARCS HI (A) | FULL (B) | ARCS LOW (B) | ARCS HI (B)
A 3W 118 LO | 3(A)+3(B) | 4 | SB118 (A) | ARCS LOW (A) | ARCS HI (A) | SB118 (B) | ARCS LOW (B) | ARCS HI (B)
A 3W 118 HI | 3(A)+3(B) | 5 | SB118 (A) | ARCS LOW (A) | ARCS HI (A) | SB118 (B) | ARCS LOW (B) | ARCS HI (B)
A 3WX 118 L | 3(A)+3(B) | 6 | SB118 (A) | ARCS LOW (A) | ARCS HI (A) | SB118 (B) | ARCS LOW (B) | ARCS HI (B)
A 3WX 118 H | 3(A)+3(B) | 7 | SB118 (A) | ARCS LOW (A) | ARCS HI (A) | SB118 (B) | ARCS LOW (B) | ARCS HI (B)
A 3W 218 LO | 3(A)+3(B) | 8 | SB218 (A) | ARCS LOW (A) | ARCS HI (A) | SB218 (B) | ARCS LOW (B) | ARCS HI (B)
A 3W 218 HI | 3(A)+3(B) | 9 | SB218 (A) | ARCS LOW (A) | ARCS HI (A) | SB218 (B) | ARCS LOW (B) | ARCS HI (B)
A 3WX 218 L | 3(A)+3(B) | 10 | SB218 (A) | ARCS LOW (A) | ARCS HI (A) | SB218 (B) | ARCS LOW (B) | ARCS HI (B)
A 3WX 218 H | 3(A)+3(B) | 11 | SB218 (A) | ARCS LOW (A) | ARCS HI (A) | SB218 (B) | ARCS LOW (B) | ARCS HI (B)
A 3W DVS LO | 3(A)+3(B) | 12 | dV-SUB (A) | ARCS LOW (A) | ARCS HI (A) | dV-SUB (B) | ARCS LOW (B) | ARCS HI (B)
A 3W DVS HI | 3(A)+3(B) | 13 | dV-SUB (A) | ARCS LOW (A) | ARCS HI (A) | dV-SUB (B) | ARCS LOW (B) | ARCS HI (B)
A 3WX DVS L | 3(A)+3(B) | 14 | dV-SUB (A) | ARCS LOW (A) | ARCS HI (A) | dV-SUB (B) | ARCS LOW (B) | ARCS HI (B)
A 3WX DVS H | 3(A)+3(B) | 15 | dV-SUB (A) | ARCS LOW (A) | ARCS HI (A) | dV-SUB (B) | ARCS LOW (B) | ARCS HI (B)
112XT FIL | 3(A)+3(B) | 16 | FULL (A) | 112XT LOW (A) | 112XT HI (A) | FULL (B) | 112XT LOW (B) | 112XT HI (B)
112XT FOH | 3(A)+3(B) | 17 | FULL (A) | 112XT LOW (A) | 112XT HI (A) | FULL (B) | 112XT LOW (B) | 112XT HI (B)
112XT MON | 3(A)+3(B) | 18 | FULL (A) | 112XT LOW (A) | 112XT HI (A) | FULL (B) | 112XT LOW (B) | 112XT HI (B)
112 SB115 | 3(A)+3(B) | 19 | SB115 (A) | 112XT LOW (A) | 112XT HI (A) | SB115 (B) | 112XT LOW (B) | 112XT HI (B)
112 X 115 | 3(A)+3(B) | 20 | SB115 (A) | 112XT LOW (A) | 112XT HI (A) | SB115 (B) | 112XT LOW (B) | 112XT HI (B)
112 SB118 | 3(A)+3(B) | 21 | SB118 (A) | 112XT LOW (A) | 112XT HI (A) | SB118 (B) | 112XT LOW (B) | 112XT HI (B)
112 X 118 | 3(A)+3(B) | 22 | SB118 (A) | 112XT LOW (A) | 112XT HI (A) | SB118 (B) | 112XT LOW (B) | 112XT HI (B)
112 SB218 | 3(A)+3(B) | 23 | SB218 (A) | 112XT LOW (A) | 112XT HI (A) | SB218 (B) | 112XT LOW (B) | 112XT HI (B)
112 X 218 | 3(A)+3(B) | 24 | SB218 (A) | 112XT LOW (A) | 112XT HI (A) | SB218 (B) | 112XT LOW (B) | 112XT HI (B)
112 dVS | 3(A)+3(B) | 25 | dV-SUB (A) | 112XT LOW (A) | 112XT HI (A) | dV-SUB (B) | 112XT LOW (B) | 112XT HI (B)
112 X dVS | 3(A)+3(B) | 26 | dV-SUB (A) | 112XT LOW (A) | 112XT HI (A) | dV-SUB (B) | 112XT LOW (B) | 112XT HI (B)
115XT FIL | 3(A)+3(B) | 27 | FULL (A) | 115XT LOW (A) | 115XT HI (A) | FULL (B) | 115XT LOW (B) | 115XT HI (B)
115XT FOH | 3(A)+3(B) | 28 | FULL (A) | 115XT LOW (A) | 115XT HI (A) | FULL (B) | 115XT LOW (B) | 115XT HI (B)
115XT MON | 3(A)+3(B) | 29 | FULL (A) | 115XT LOW (A) | 115XT HI (A) | FULL (B) | 115XT LOW (B) | 115XT HI (B)
115 SB115 | 3(A)+3(B) | 30 | SB115 (A) | 115XT LOW (A) | 115XT HI (A) | SB115 (B) | 115XT LOW (B) | 115XT HI (B)
115 X 115 | 3(A)+3(B) | 31 | SB115 (A) | 115XT LOW (A) | 115XT HI (A) | SB115 (B) | 115XT LOW (B) | 115XT HI (B)
115 SB118 | 3(A)+3(B) | 32 | SB118 (A) | 115XT LOW (A) | 115XT HI (A) | SB118 (B) | 115XT LOW (B) | 115XT HI (B)
115 X 118 | 3(A)+3(B) | 33 | SB118 (A) | 115XT LOW (A) | 115XT HI (A) | SB118 (B) | 115XT LOW (B) | 115XT HI (B)
115 SB218 | 3(A)+3(B) | 34 | SB218 (A) | 115XT LOW (A) | 115XT HI (A) | SB218 (B) | 115XT LOW (B) | 115XT HI (B)
115 X 218 | 3(A)+3(B) | 35 | SB218 (A) | 115XT LOW (A) | 115XT HI (A) | SB218 (B) | 115XT LOW (B) | 115XT HI (B)
115 dVS | 3(A)+3(B) | 36 | dV-SUB (A) | 115XT LOW (A) | 115XT HI (A) | dV-SUB (B) | 115XT LOW (B) | 115XT HI (B)
115 X dVS | 3(A)+3(B) | 37 | dV-SUB (A) | 115XT LOW (A) | 115XT HI (A) | dV-SUB (B) | 115XT LOW (B) | 115XT HI (B)
HiQ FILL | 3(A)+3(B) | 38 | FULL (A) | 115XT HiQ LOW (A) | 115XT HiQ HI (A) | FULL (B) | 115XT HiQ LOW (B) | 115XT HiQ HI (B)
HiQ FOH | 3(A)+3(B) | 39 | FULL (A) | 115XT HiQ LOW (A) | 115XT HiQ HI (A) | FULL (B) | 115XT HiQ LOW (B) | 115XT HiQ HI (B)
HIQ MON | 3(A)+3(B) | 40 | FULL (A) | 115XT HiQ LOW (A) | 115XT HiQ HI (A) | FULL (B) | 115XT HiQ LOW (B) | 115XT HiQ HI (B)
HiQ SB115 | 3(A)+3(B) | 41 | SB115 (A) | 115XT HiQ LOW (A) | 115XT HiQ HI (A) | SB115 (B) | 115XT HiQ LOW (B) | 115XT HiQ HI (B)
HiQ X 115 | 3(A)+3(B) | 42 | SB115 (A) | 115XT HiQ LOW (A) | 115XT HiQ HI (A) | SB115 (B) | 115XT HiQ LOW (B) | 115XT HiQ HI (B)
HiQ SB118 | 3(A)+3(B) | 43 | SB118 (A) | 115XT HiQ LOW (A) | 115XT HiQ HI (A) | SB118 (B) | 115XT HiQ LOW (B) | 115XT HiQ HI (B)
HiQ X 118 | 3(A)+3(B) | 44 | SB118 (A) | 115XT HiQ LOW (A) | 115XT HiQ HI (A) | SB118 (B) | 115XT HiQ LOW (B) | 115XT HiQ HI (B)
HiQ SB218 | 3(A)+3(B) | 45 | SB218 (A) | 115XT HiQ LOW (A) | 115XT HiQ HI (A) | SB218 (B) | 115XT HiQ LOW (B) | 115XT HiQ HI (B)
HiQ X 218 | 3(A)+3(B) | 46 | SB218 (A) | 115XT HiQ LOW (A) | 115XT HiQ HI (A) | SB218 (B) | 115XT HiQ LOW (B) | 115XT HiQ HI (B)
HiQ dVS | 3(A)+3(B) | 47 | dV-SUB (A) | 115XT HiQ LOW (A) | 115XT HiQ HI (A) | dV-SUB (B) | 115XT HiQ LOW (B) | 115XT HiQ HI (B)
HiQ X dVS | 3(A)+3(B) | 48 | dV-SUB (A) | 115XT HiQ LOW (A) | 115XT HiQ HI (A) | dV-SUB (B) | 115XT HiQ LOW (B) | 115XT HiQ HI (B)
|  | 49 | INTENTIONALLY BLANK (3 x 2-way presets follow)
ARCS 2W LO | 2(A)+2(B)+2(C) | 50 | ARCS LOW (A) | ARCS HI (A) | ARCS LOW (B) | ARCS HI (B) | ARCS LOW (C) | ARCS HI (C)
ARCS 2W HI | 2(A)+2(B)+2(C) | 51 | ARCS LOW (A) | ARCS HI (A) | ARCS LOW (B) | ARCS HI (B) | ARCS LOW (C) | ARCS HI (C)
112XT FIL | 2(A)+2(B)+2(C) | 52 | 112XT LOW (A) | 112XT HI (A) | 112XT LOW (B) | 112XT HI (B) | 112XT LOW (C) | 112XT HI (C)
112XT FOH | 2(A)+2(B)+2(C) | 53 | 112XT LOW (A) | 112XT HI (A) | 112XT LOW (B) | 112XT HI (B) | 112XT LOW (C) | 112XT HI (C)
112XT MON | 2(A)+2(B)+2(C) | 54 | 112XT LOW (A) | 112XT HI (A) | 112XT LOW (B) | 112XT HI (B) | 112XT LOW (C) | 112XT HI (C)
115XT FIL | 2(A)+2(B)+2(C) | 55 | 115XT LOW (A) | 115XT HI (A) | 115XT LOW (B) | 115XT HI (B) | 115XT LOW (C) | 115XT HI (C)
115XT FOH | 2(A)+2(B)+2(C) | 56 | 115XT LOW (A) | 115XT HI (A) | 115XT LOW (B) | 115XT HI (B) | 115XT LOW (C) | 115XT HI (C)
115XT MON | 2(A)+2(B)+2(C) | 57 | 115XT LOW (A) | 115XT HI (A) | 115XT LOW (B) | 115XT HI (B) | 115XT LOW (C) | 115XT HI (C)
HiQ FILL | 2(A)+2(B)+2(C) | 58 | 115XT HiQ LOW (A) | 115XT HiQ HI (A) | 115XT HiQ LOW (B) | 115XT HiQ HI (B) | 115XT HiQ LOW (C) | 115XT HiQ HI (C)
HiQ FOH | 2(A)+2(B)+2(C) | 59 | 115XT HiQ LOW (A) | 115XT HiQ HI (A) | 115XT HiQ LOW (B) | 115XT HiQ HI (B) | 115XT HiQ LOW (C) | 115XT HiQ HI (C)
HIQ MON | 2(A)+2(B)+2(C) | 60 | 115XT HiQ LOW (A) | 115XT HiQ HI (A) | 115XT HiQ LOW (B) | 115XT HiQ HI (B) | 115XT HiQ LOW (C) | 115XT HiQ HI (C)
*L-ACOUSTICS V7.3 PRESETS MUST BE USED WITH BSS 366 VERSION 1.10 FIRMWARE (OR HIGHER)

## USER PARAMETERS
L-ACOUSTICS V7.3 PRESETS for BSS 366 *
PRESET NAME | PGM TYPE | Mem | OUT 1 | OUT 2 | OUT 3 | OUT 4 | OUT 5 | OUT 6 | IN A | IN B | IN C
USER | 3(A)+3(B) | 1 | ALL | ALL | ALL | ALL | ALL | ALL | ALL | ALL | ALL
ARCS 2W LO | 3(A)+3(B) | 2 | ALL | source/gain/lim | source/gain/lim | ALL | source/gain/lim | source/gain/lim | ALL | ALL | ALL
ARCS 2W HI | 3(A)+3(B) | 3 | ALL | source/gain/lim | source/gain/lim | ALL | source/gain/lim | source/gain/lim | ALL | ALL | ALL
A 3W 118 LO | 3(A)+3(B) | 4 | source/phase/pol/lim/gain/delay | source/lim/gain/(delay linked to HF) | source/lim/gain/delay | source/phase/pol/lim/gain/delay | source/lim/gain/(delay linked to HF) | source/lim/gain/delay | ALL | ALL | ALL
A 3W 118 HI | 3(A)+3(B) | 5 | source/phase/pol/lim/gain/delay | source/lim/gain/(delay linked to HF) | source/lim/gain/delay | source/phase/pol/lim/gain/delay | source/lim/gain/(delay linked to HF) | source/lim/gain/delay | ALL | ALL | ALL
A 3WX 118 L | 3(A)+3(B) | 6 | source/phase/pol/lim/gain/delay | source/lim/gain/(delay linked to HF) | source/lim/gain/delay | source/phase/pol/lim/gain/delay | source/lim/gain/(delay linked to HF) | source/lim/gain/delay | ALL | ALL | ALL
A 3WX 118 H | 3(A)+3(B) | 7 | source/phase/pol/lim/gain/delay | source/lim/gain/(delay linked to HF) | source/lim/gain/delay | source/phase/pol/lim/gain/delay | source/lim/gain/(delay linked to HF) | source/lim/gain/delay | ALL | ALL | ALL
A 3W 218 LO | 3(A)+3(B) | 8 | source/phase/pol/lim/gain/delay | source/lim/gain/(delay linked to HF) | source/lim/gain/delay | source/phase/pol/lim/gain/delay | source/lim/gain/(delay linked to HF) | source/lim/gain/delay | ALL | ALL | ALL
A 3W 218 HI | 3(A)+3(B) | 9 | source/phase/pol/lim/gain/delay | source/lim/gain/(delay linked to HF) | source/lim/gain/delay | source/phase/pol/lim/gain/delay | source/lim/gain/(delay linked to HF) | source/lim/gain/delay | ALL | ALL | ALL
A 3WX 218 L | 3(A)+3(B) | 10 | source/phase/pol/lim/gain/delay | source/lim/gain/(delay linked to HF) | source/lim/gain/delay | source/phase/pol/lim/gain/delay | source/lim/gain/(delay linked to HF) | source/lim/gain/delay | ALL | ALL | ALL
A 3WX 218 H | 3(A)+3(B) | 11 | source/phase/pol/lim/gain/delay | source/lim/gain/(delay linked to HF) | source/lim/gain/delay | source/phase/pol/lim/gain/delay | source/lim/gain/(delay linked to HF) | source/lim/gain/delay | ALL | ALL | ALL
A 3W DVS LO | 3(A)+3(B) | 12 | source/phase/pol/lim/gain/delay | source/lim/gain/(delay linked to HF) | source/lim/gain/delay | source/phase/pol/lim/gain/delay | source/lim/gain/(delay linked to HF) | source/lim/gain/delay | ALL | ALL | ALL
A 3W DVS HI | 3(A)+3(B) | 13 | source/phase/pol/lim/gain/delay | source/lim/gain/(delay linked to HF) | source/lim/gain/delay | source/phase/pol/lim/gain/delay | source/lim/gain/(delay linked to HF) | source/lim/gain/delay | ALL | ALL | ALL
A 3WX DVS L | 3(A)+3(B) | 14 | source/phase/pol/lim/gain/delay | source/lim/gain/(delay linked to HF) | source/lim/gain/delay | source/phase/pol/lim/gain/delay | source/lim/gain/(delay linked to HF) | source/lim/gain/delay | ALL | ALL | ALL
A 3WX DVS H | 3(A)+3(B) | 15 | source/phase/pol/lim/gain/delay | source/lim/gain/(delay linked to HF) | source/lim/gain/delay | source/phase/pol/lim/gain/delay | source/lim/gain/(delay linked to HF) | source/lim/gain/delay | ALL | ALL | ALL
112XT FIL | 3(A)+3(B) | 16 | ALL | gain/lim | gain/lim | ALL | gain/lim | gain/lim | ALL | ALL | ALL
112XT FOH | 3(A)+3(B) | 17 | ALL | gain/lim | gain/lim | ALL | gain/lim | gain/lim | ALL | ALL | ALL
112XT MON | 3(A)+3(B) | 18 | ALL | gain/lim | gain/lim | ALL | gain/lim | gain/lim | ALL | ALL | ALL
112 SB115 | 3(A)+3(B) | 19 | source/phase/pol/lim/gain/delay | gain/lim | gain/lim | source/phase/pol/lim/gain/delay | gain/lim | gain/lim | ALL | ALL | ALL
112 X 115 | 3(A)+3(B) | 20 | source/phase/pol/lim/gain/delay | gain/lim | gain/lim | source/phase/pol/lim/gain/delay | gain/lim | gain/lim | ALL | ALL | ALL
112 SB118 | 3(A)+3(B) | 21 | source/phase/pol/lim/gain/delay | gain/lim | gain/lim | source/phase/pol/lim/gain/delay | gain/lim | gain/lim | ALL | ALL | ALL
112 X 118 | 3(A)+3(B) | 22 | source/phase/pol/lim/gain/delay | gain/lim | gain/lim | source/phase/pol/lim/gain/delay | gain/lim | gain/lim | ALL | ALL | ALL
112 SB218 | 3(A)+3(B) | 23 | source/phase/pol/lim/gain/delay | gain/lim | gain/lim | source/phase/pol/lim/gain/delay | gain/lim | gain/lim | ALL | ALL | ALL
112 X 218 | 3(A)+3(B) | 24 | source/phase/pol/lim/gain/delay | gain/lim | gain/lim | source/phase/pol/lim/gain/delay | gain/lim | gain/lim | ALL | ALL | ALL
112 dVS | 3(A)+3(B) | 25 | source/phase/pol/lim/gain/delay | gain/lim | gain/lim | source/phase/pol/lim/gain/delay | gain/lim | gain/lim | ALL | ALL | ALL
112 X dVS | 3(A)+3(B) | 26 | source/phase/pol/lim/gain/delay | gain/lim | gain/lim | source/phase/pol/lim/gain/delay | gain/lim | gain/lim | ALL | ALL | ALL
115XT FIL | 3(A)+3(B) | 27 | ALL | gain/lim | gain/lim | ALL | gain/lim | gain/lim | ALL | ALL | ALL
115XT FOH | 3(A)+3(B) | 28 | ALL | gain/lim | gain/lim | ALL | gain/lim | gain/lim | ALL | ALL | ALL
115XT MON | 3(A)+3(B) | 29 | ALL | gain/lim | gain/lim | ALL | gain/lim | gain/lim | ALL | ALL | ALL
115 SB115 | 3(A)+3(B) | 30 | source/phase/pol/lim/gain/delay | gain/lim | gain/lim | source/phase/pol/lim/gain/delay | gain/lim | gain/lim | ALL | ALL | ALL
115 X 115 | 3(A)+3(B) | 31 | source/phase/pol/lim/gain/delay | gain/lim | gain/lim | source/phase/pol/lim/gain/delay | gain/lim | gain/lim | ALL | ALL | ALL
115 SB118 | 3(A)+3(B) | 32 | source/phase/pol/lim/gain/delay | gain/lim | gain/lim | source/phase/pol/lim/gain/delay | gain/lim | gain/lim | ALL | ALL | ALL
115 X 118 | 3(A)+3(B) | 33 | source/phase/pol/lim/gain/delay | gain/lim | gain/lim | source/phase/pol/lim/gain/delay | gain/lim | gain/lim | ALL | ALL | ALL
115 SB218 | 3(A)+3(B) | 34 | source/phase/pol/lim/gain/delay | gain/lim | gain/lim | source/phase/pol/lim/gain/delay | gain/lim | gain/lim | ALL | ALL | ALL
115 X 218 | 3(A)+3(B) | 35 | source/phase/pol/lim/gain/delay | gain/lim | gain/lim | source/phase/pol/lim/gain/delay | gain/lim | gain/lim | ALL | ALL | ALL
115 dVS | 3(A)+3(B) | 36 | source/phase/pol/lim/gain/delay | gain/lim | gain/lim | source/phase/pol/lim/gain/delay | gain/lim | gain/lim | ALL | ALL | ALL
115 X dVS | 3(A)+3(B) | 37 | source/phase/pol/lim/gain/delay | gain/lim | gain/lim | source/phase/pol/lim/gain/delay | gain/lim | gain/lim | ALL | ALL | ALL
HiQ FILL | 3(A)+3(B) | 38 | ALL | gain/lim | gain/lim | ALL | gain/lim | gain/lim | ALL | ALL | ALL
HiQ FOH | 3(A)+3(B) | 39 | ALL | gain/lim | gain/lim | ALL | gain/lim | gain/lim | ALL | ALL | ALL
HIQ MON | 3(A)+3(B) | 40 | ALL | gain/lim | gain/lim | ALL | gain/lim | gain/lim | ALL | ALL | ALL
HiQ SB115 | 3(A)+3(B) | 41 | source/phase/pol/lim/gain/delay | gain/lim | gain/lim | source/phase/pol/lim/gain/delay | gain/lim | gain/lim | ALL | ALL | ALL
HiQ X 115 | 3(A)+3(B) | 42 | source/phase/pol/lim/gain/delay | gain/lim | gain/lim | source/phase/pol/lim/gain/delay | gain/lim | gain/lim | ALL | ALL | ALL
HiQ SB118 | 3(A)+3(B) | 43 | source/phase/pol/lim/gain/delay | gain/lim | gain/lim | source/phase/pol/lim/gain/delay | gain/lim | gain/lim | ALL | ALL | ALL
HiQ X 118 | 3(A)+3(B) | 44 | source/phase/pol/lim/gain/delay | gain/lim | gain/lim | source/phase/pol/lim/gain/delay | gain/lim | gain/lim | ALL | ALL | ALL
HiQ SB218 | 3(A)+3(B) | 45 | source/phase/pol/lim/gain/delay | gain/lim | gain/lim | source/phase/pol/lim/gain/delay | gain/lim | gain/lim | ALL | ALL | ALL
HiQ X 218 | 3(A)+3(B) | 46 | source/phase/pol/lim/gain/delay | gain/lim | gain/lim | source/phase/pol/lim/gain/delay | gain/lim | gain/lim | ALL | ALL | ALL
HiQ dVS | 3(A)+3(B) | 47 | source/phase/pol/lim/gain/delay | gain/lim | gain/lim | source/phase/pol/lim/gain/delay | gain/lim | gain/lim | ALL | ALL | ALL
HiQ X dVS | 3(A)+3(B) | 48 | source/phase/pol/lim/gain/delay | gain/lim | gain/lim | source/phase/pol/lim/gain/delay | gain/lim | gain/lim | ALL | ALL | ALL
|  | 49 | OUT 1: INTENTIONALLY BLANK (3 x 2-way presets follow)
ARCS 2W LO | 2(A)+2(B)+2(C) | 50 | gain/lim | gain/lim | gain/lim | gain/lim | gain/lim | gain/lim | ALL | ALL | ALL
ARCS 2W HI | 2(A)+2(B)+2(C) | 51 | gain/lim | gain/lim | gain/lim | gain/lim | gain/lim | gain/lim | ALL | ALL | ALL
112XT FIL | 2(A)+2(B)+2(C) | 52 | gain/lim | gain/lim | gain/lim | gain/lim | gain/lim | gain/lim | ALL | ALL | ALL
112XT FOH | 2(A)+2(B)+2(C) | 53 | gain/lim | gain/lim | gain/lim | gain/lim | gain/lim | gain/lim | ALL | ALL | ALL
112XT MON | 2(A)+2(B)+2(C) | 54 | gain/lim | gain/lim | gain/lim | gain/lim | gain/lim | gain/lim | ALL | ALL | ALL
115XT FIL | 2(A)+2(B)+2(C) | 55 | gain/lim | gain/lim | gain/lim | gain/lim | gain/lim | gain/lim | ALL | ALL | ALL
115XT FOH | 2(A)+2(B)+2(C) | 56 | gain/lim | gain/lim | gain/lim | gain/lim | gain/lim | gain/lim | ALL | ALL | ALL
115XT MON | 2(A)+2(B)+2(C) | 57 | gain/lim | gain/lim | gain/lim | gain/lim | gain/lim | gain/lim | ALL | ALL | ALL
HiQ FILL | 2(A)+2(B)+2(C) | 58 | gain/lim | gain/lim | gain/lim | gain/lim | gain/lim | gain/lim | ALL | ALL | ALL
HiQ FOH | 2(A)+2(B)+2(C) | 59 | gain/lim | gain/lim | gain/lim | gain/lim | gain/lim | gain/lim | ALL | ALL | ALL
HIQ MON | 2(A)+2(B)+2(C) | 60 | gain/lim | gain/lim | gain/lim | gain/lim | gain/lim | gain/lim | ALL | ALL | ALL
*L-ACOUSTICS V7.3 PRESETS MUST BE USED WITH BSS 366 VERSION 1.10 FIRMWARE (OR HIGHER)