## PRESET DESCRIPTION
KUDO V2 PRESETS for XTA DP448
2 X 3 Way Xover (note: 2 X 3 presets are in Free Assign mode)
PRESET NAME | PGM TYPE | MEM
KUDO 3W INFRA | 3-way (A)+3-way (B)+FULL (D)+FULL (D) | 257 | KUDO INFRA mode (60 Hz HPF + LF shelving EQ)
KUDO 3W X | 3-way (A)+3-way (B)+FULL (D)+FULL (D) | 258 | KUDO X mode (40 Hz HPF + LF shelving EQ)
2 X 4 Way Xover
PRESET NAME | PGM TYPE | MEM
KUDO SB118 INFRA | 2x4-way stereo (A+B) (C+D) | 259 | INFRA preset for KUDO + SB118 (60 Hz crossover point)
KUDO SB118 X | 2x4-way stereo (A+B) (C+D) | 260 | X preset for KUDO + SB118 (KUDO=40 Hz HPF; SB118=25-80 Hz, negative polarity)
KUDO SB218 INFRA | 2x4-way stereo (A+B) (C+D) | 261 | INFRA preset for KUDO + SB218 (60 Hz crossover point)
KUDO SB218 X | 2x4-way stereo (A+B) (C+D) | 262 | X preset for KUDO + SB218 (KUDO=40 Hz HPF; SB218=25-80 Hz, negative polarity)

## CHANNEL ASSIGNMENTS
KUDO V2 PRESETS for XTA DP448
2 X 3 Way Xover (note: 2 X 3 presets are in Free Assign mode)
PRESET NAME | PGM TYPE | MEM | OUT 1 (Source) | OUT 2 (Source) | OUT 3 (Source) | OUT 4 (Source) | OUT 5 (Source) | OUT 6 (Source) | OUT 7 (Source) | OUT 8 (Source)
KUDO 3W INFRA | 3-way (A)+3-way (B)+FULL (D)+FULL (D) | 257 | KUDO LO (A) | KUDO MID (A) | KUDO HI (A) | KUDO LO (B) | KUDO MID (B) | KUDO HI (B) | FULL (D) | FULL (D)
KUDO 3W X | 3-way (A)+3-way (B)+FULL (D)+FULL (D) | 258 | KUDO LO (A) | KUDO MID (A) | KUDO HI (A) | KUDO LO (B) | KUDO MID (B) | KUDO HI (B) | FULL (D) | FULL (D)
2 X 4 Way Xover
PRESET NAME | PGM TYPE | MEM | OUT 1 (Source) | OUT 2 (Source) | OUT 3 (Source) | OUT 4 (Source) | OUT 5 (Source) | OUT 6 (Source) | OUT 7 (Source) | OUT 8 (Source)
KUDO SB118 INFRA | 2x4-way stereo (A+B) (C+D) | 259 | SB118 (A) | KUDO LO (A) | KUDO MID (A) | KUDO HI (A) | SB118 (B) | KUDO LO (B) | KUDO MID (B) | KUDO HI (B)
KUDO SB118 X | 2x4-way stereo (A+B) (C+D) | 260 | SB118 (A) | KUDO LO (A) | KUDO MID (A) | KUDO HI (A) | SB118 (B) | KUDO LO (B) | KUDO MID (B) | KUDO HI (B)
KUDO SB218 INFRA | 2x4-way stereo (A+B) (C+D) | 261 | SB218 (A) | KUDO LO (A) | KUDO MID (A) | KUDO HI (A) | SB218 (B) | KUDO LO (B) | KUDO MID (B) | KUDO HI (B)
KUDO SB218 X | 2x4-way stereo (A+B) (C+D) | 262 | SB218 (A) | KUDO LO (A) | KUDO MID (A) | KUDO HI (A) | SB218 (B) | KUDO LO (B) | KUDO MID (B) | KUDO HI (B)

## USER PARAMETERS
KUDO V2 PRESETS for XTA DP448
2 X 3 Way Xover (note: 2 X 3 presets are in Free Assign mode)
PRESET NAME | PGM TYPE | MEM | OUT 1 | OUT 2 | OUT 3 | OUT 4 | OUT 5 | OUT 6 | OUT 7 | OUT 8 | IN A | IN B | IN C | IN D
KUDO 3W INFRA | 3-way (A)+3-way (B)+FULL (D)+FULL (D) | 257 | gain/lim | gain/lim | gain/lim | gain/lim | gain/lim | gain/lim | ALL | ALL | ALL | ALL | ALL | ALL
KUDO 3W X | 3-way (A)+3-way (B)+FULL (D)+FULL (D) | 258 | gain/lim | gain/lim | gain/lim | gain/lim | gain/lim | gain/lim | ALL | ALL | ALL | ALL | ALL | ALL
2 X 4 Way Xover
PRESET NAME | PGM TYPE | MEM | OUT 1 | OUT 2 | OUT 3 | OUT 4 | OUT 5 | OUT 6 | OUT 7 | OUT 8 | IN A | IN B | IN C | IN D
KUDO SB118 INFRA | 2x4-way stereo (A+B) (C+D) | 259 | gain/pol/del/lim | gain/lim | gain/lim | gain/delay/lim | gain/pol/del/lim | gain/lim | gain/lim | gain/delay/lim | ALL | ALL | ALL | ALL
KUDO SB118 X | 2x4-way stereo (A+B) (C+D) | 260 | gain/pol/del/lim | gain/lim | gain/lim | gain/delay/lim | gain/pol/del/lim | gain/lim | gain/lim | gain/delay/lim | ALL | ALL | ALL | ALL
KUDO SB218 INFRA | 2x4-way stereo (A+B) (C+D) | 261 | gain/pol/del/lim | gain/lim | gain/lim | gain/delay/lim | gain/pol/del/lim | gain/lim | gain/lim | gain/delay/lim | ALL | ALL | ALL | ALL
KUDO SB218 X | 2x4-way stereo (A+B) (C+D) | 262 | gain/pol/del/lim | gain/lim | gain/lim | gain/delay/lim | gain/pol/del/lim | gain/lim | gain/lim | gain/delay/lim | ALL | ALL | ALL | ALL