## DESCRIPTION
V-DOSC V7 PRESETS for BSS 366 *
PRESET NAME | PGM TYPE | Mem | NOTES
USER | 3(A)+3(B) | 1 | AVAILABLE FOR USERS TO COPY/CREATE PROGRAMS
V 3W i LO | 3(A)+3(B) | 2 | V-DOSC INFRA MODE (60 Hz HPF + LF shelving eq), normal HF shelving eq, mid/hi scaled +2 dB (smooth)
V 3W i HI | 3(A)+3(B) | 3 | V-DOSC INFRA MODE (60 Hz HPF + LF shelving eq), increased HF shelving eq (bright)
V 3WX LO | 3(A)+3(B) | 4 | V-DOSC EXTENSION MODE (30 Hz HPF + LF shelving eq), normal HF shelving eq, mid/hi scaled +2 dB (smooth)
V 3WX HI | 3(A)+3(B) | 5 | V-DOSC EXTENSION MODE (30 Hz HPF + LF shelving eq), increased HF shelving eq (bright)
V i LO | 5(A)+1(B) | 6 | INFRA preset for V-DOSC+SB218 (60 Hz crossover point), normal HF shelving eq, mid/hi scaled +2 dB (smooth), use Input B/Output 6 for auxiliary sub drive
V i HI | 5(A)+1(B) | 7 | INFRA preset for V-DOSC+SB218 (60 Hz crossover point), increased HF shelving eq (bright), use Input B/Output 6 for auxiliary sub drive
V 4W LO | 5(A)+1(B) | 8 | 4-WAY preset for V-DOSC+SB218 (80 Hz crossover point), normal HF shelving eq, mid/hi scaled +2 dB (smooth), use Input B/Output 6 for auxiliary sub drive
V 4W HI | 5(A)+1(B) | 9 | 4-WAY preset for V-DOSC+SB218 (80 Hz crossover point), increased HF shelving eq (bright), use Input B/Output 6 for auxiliary sub drive
V X LO | 5(A)+1(B) | 10 | EXTENSION preset for V-DOSC+SB218 (SB218 = 25-200 Hz, V-DOSC LOW = 30-200 Hz), normal HF shelving eq, mid/hi scaled +2 dB (smooth), use Input B/Output 6 for aux sub drive
V X HI | 5(A)+1(B) | 11 | EXTENSION preset for V-DOSC+SB218 (SB218 = 25-200 Hz, V-DOSC LOW = 30-200 Hz), increased HF shelving eq (bright), use Input B/Output 6 for aux sub drive
V i dV LO | 4(A)+2(A) | 12 | INFRA preset for V-DOSC+SB218 (60 Hz crossover point), normal HF shelving eq, mid/hi scaled +2 dB (smooth) + dV-DOSC on outputs 5/6
V i dV HI | 4(A)+2(A) | 13 | INFRA preset for V-DOSC+SB218 (60 Hz crossover point), increased HF shelving eq (bright)+ dV-DOSC on outputs 5/6
V 4W dV LO | 4(A)+2(A) | 14 | 4-WAY preset for V-DOSC+SB218 (80 Hz crossover point), normal HF shelving eq, mid/hi scaled +2 dB (smooth)+ dV-DOSC on outputs 5/6
V 4W dV HI | 4(A)+2(A) | 15 | 4-WAY preset for V-DOSC+SB218 (80 Hz crossover point), increased HF shelving eq (bright)+ dV-DOSC on outputs 5/6
V X dV LO | 4(A)+2(A) | 16 | EXTENSION preset for V-DOSC+SB218 (SB218 = 25-200 Hz, V-DOSC LOW = 30-200 Hz), normal HF shelving eq, mid/hi scaled +2 dB (smooth)+ dV-DOSC on outputs 5/6
V X dV HI | 4(A)+2(A) | 17 | EXTENSION preset for V-DOSC+SB218 (SB218 = 25-200 Hz, V-DOSC LOW = 30-200 Hz), increased HF shelving eq (bright)+ dV-DOSC on outputs 5/6
V XAUX dV L | 1(C)+3(A)+2(A) | 18 | X AUX preset for V-DOSC+SB218 (SB218 = 25-80 Hz / negative polarity, V-DOSC LOW = 30-200 Hz), normal HF shelving eq, mid/hi scaled +2 dB (smooth)+ dV-DOSC on outputs 5/6
V XAUX dV H | 1(C)+3(A)+2(A) | 19 | X AUX preset for V-DOSC+SB218 (SB218 = 25-80 Hz / negative polarity, V-DOSC LOW = 30-200 Hz), increased HF shelving eq (bright)+ dV-DOSC on outputs 5/6
V i ARC L | 4(A)+2(B) | 20 | INFRA preset for V-DOSC+SB218 (60 Hz crossover point), normal HF shelving eq, mid/hi scaled +2 dB (smooth) + ARCS on outputs 5/6
V i ARC H | 4(A)+2(B) | 21 | INFRA preset for V-DOSC+SB218 (60 Hz crossover point), increased HF shelving eq (bright)+ ARCS on outputs 5/6
V 4W ARC L | 4(A)+2(B) | 22 | 4-WAY preset for V-DOSC+SB218 (80 Hz crossover point), normal HF shelving eq, mid/hi scaled +2 dB (smooth)+ ARCS on outputs 5/6
V 4W ARC H | 4(A)+2(B) | 23 | 4-WAY preset for V-DOSC+SB218 (80 Hz crossover point), increased HF shelving eq (bright)+ ARCS on outputs 5/6
V X ARC L | 4(A)+2(B) | 24 | EXTENSION preset for V-DOSC+SB218 (SB218 = 25-200 Hz, V-DOSC LOW = 30-200 Hz), normal HF shelving eq, mid/hi scaled +2 dB (smooth)+ ARCS on outputs 5/6
V X ARC H | 4(A)+2(B) | 25 | EXTENSION preset for V-DOSC+SB218 (SB218 = 25-200 Hz, V-DOSC LOW = 30-200 Hz), increased HF shelving eq (bright)+ ARCS on outputs 5/6
V XAUX A L | 1(C)+3(A)+2(B) | 26 | X AUX preset for V-DOSC+SB218 (SB218 = 25-80 Hz / negative polarity, V-DOSC LOW = 30-200 Hz), normal HF shelving eq, mid/hi scaled +2 dB (smooth)+ ARCS on outputs 5/6
V XAUX A H | 1(C)+3(A)+2(B) | 27 | X AUX preset for V-DOSC+SB218 (SB218 = 25-80 Hz / negative polarity, V-DOSC LOW = 30-200 Hz), increased HF shelving eq (bright)+ ARCS on outputs 5/6
V DVS SB i L | 5(A)+1(B) | 28 | 5W INFRA: V-DOSC + flown dV-SUB (60-200 Hz), SB218 (25-60 Hz), normal HF shelving eq, mid/hi scaled +2 dB (smooth), use Input B/Output 6 for aux sub drive
V DVS SB i H | 5(A)+1(B) | 29 | 5W INFRA: V-DOSC + flown dV-SUB (60-200 Hz), SB218 (25-60 Hz), increased HF shelving eq (bright), use Input B/Output 6 for aux sub drive
V DVS SB X L | 5(A)+1(B) | 30 | 5W X V-DOSC + flown dV-SUB (30-200 Hz), SB218 (25-80 Hz, negative polarity), normal HF shelving eq, mid/hi scaled +2 dB (smooth), use Input B/Output 6 for aux sub drive
V DVS SB X H | 5(A)+1(B) | 31 | 5W X V-DOSC + flown dV-SUB (30-200 Hz), SB218 (25-80 Hz, negative polarity), increased HF shelving eq (bright), use Input B/Output 6 for aux sub drive
DV 2W 80 LO | 3(A)+3(B) | 32 | dV-DOSC (80 Hz HPF + LF shelving eq), normal HF shelving eq (smooth), FULLRANGE on outputs 1/4
DV 2W 80 HI | 3(A)+3(B) | 33 | dV-DOSC (80 Hz HPF + LF shelving eq), increased HF shelving eq (bright), FULLRANGE on outputs 1/4
DV 2W 100 L | 3(A)+3(B) | 34 | dV-DOSC (100 Hz HPF), normal HF shelving eq (smooth), FULLRANGE on outputs 1/4
DV 2W 100 H | 3(A)+3(B) | 35 | dV-DOSC (100 Hz HPF), increased HF shelving eq (bright), FULLRANGE on outputs 1/4
DV 3W 80 L | 3(A)+3(B) | 36 | Flown dV-DOSC + Ground Stacked dV-SUB Configuration (80 Hz crossover point), 3:1 cabinet ratio (dV-DOSC:dV-SUB), normal HF shelving eq (smooth)
DV 3W 80 H | 3(A)+3(B) | 37 | Flown dV-DOSC + Ground Stacked dV-SUB Configuration (80 Hz crossover point), 3:1 cabinet ratio (dV-DOSC:dV-SUB), increased HF shelving eq (bright)
DV 3W 120 L | 3(A)+3(B) | 38 | Closely Coupled dV-DOSC + dV-SUB Configuration (120 Hz crossover point), 3:1 cabinet ratio (dV-DOSC:dV-SUB), normal HF shelving eq (smooth)
DV 3W 120 H | 3(A)+3(B) | 39 | Closely Coupled dV-DOSC + dV-SUB Configuration (120 Hz crossover point), 3:1 cabinet ratio (dV-DOSC:dV-SUB), increased HF shelving eq (bright)
DV 3W 118 L | 3(A)+3(B) | 40 | Closely Coupled dV-DOSC + SB118 Configuration (120 Hz crossover point), 3:2 cabinet ratio (dV-DOSC:SB118), normal HF shelving eq (smooth)
DV 3W 118 H | 3(A)+3(B) | 41 | Closely Coupled dV-DOSC + SB118 Configuration (120 Hz crossover point), 3:2 cabinet ratio (dV-DOSC:SB118), increased HF shelving eq (bright)
DV 3X 118 L | 3(A)+3(B) | 42 | Flown dV-DOSC + Ground Stacked SB118 Configuration (80 Hz crossover point), 3:2 cabinet ratio (dV-DOSC:SB118), normal HF shelving eq (smooth)
DV 3X 118 H | 3(A)+3(B) | 43 | Flown dV-DOSC + Ground Stacked SB118 Configuration (80 Hz crossover point), 3:2 cabinet ratio (dV-DOSC:SB118), increased HF shelving eq (bright)
DV 3W 218 L | 3(A)+3(B) | 44 | Closely Coupled dV-DOSC + SB218 Configuration (120 Hz crossover point), 3:1 cabinet ratio (dV-DOSC:SB218), normal HF shelving eq (smooth)
DV 3W 218 H | 3(A)+3(B) | 45 | Closely Coupled dV-DOSC + SB218 Configuration (120 Hz crossover point), 3:1 cabinet ratio (dV-DOSC:SB218), increased HF shelving eq (bright)
DV 3X 218 L | 3(A)+3(B) | 46 | Flown dV-DOSC + Ground Stacked SB218 Configuration (80 Hz crossover point), 3:1 cabinet ratio (dV-DOSC:SB218), normal HF shelving eq (smooth)
DV 3X 218 H | 3(A)+3(B) | 47 | Flown dV-DOSC + Ground Stacked SB218 Configuration (80 Hz crossover point), 3:1 cabinet ratio (dV-DOSC:SB218), increased HF shelving eq (bright)
ARCS 2W LO | 3(A)+3(B) | 48 | ARCS 2-way preset, normal HF boost (smooth), outputs 1/4 available for programming
ARCS 2W HI | 3(A)+3(B) | 49 | ARCS 2-way preset, increased HF boost (bright), outputs 1/4 available for programming
A 3W 118 LO | 3(A)+3(B) | 50 | ARCS + SB118 for closely coupled applications (80 Hz crossover), 1:1 ratio (ARCS:SB118), Normal HF boost (smooth)
A 3W 118 HI | 3(A)+3(B) | 51 | ARCS + SB118 for closely coupled applications (80 Hz crossover), 1:1 ratio (ARCS:SB118), Increased HF boost (bright)
A 3W 218 LO | 3(A)+3(B) | 52 | ARCS + SB218 for closely coupled applications (80 Hz crossover), 2:1 ratio (ARCS:SB218), Normal HF boost (smooth)
A 3W 218 HI | 3(A)+3(B) | 53 | ARCS + SB218 for closely coupled applications (80 Hz crossover), 2:1 ratio (ARCS:SB218), Increased HF boost (bright)
A 3W DVS LO | 3(A)+3(B) | 54 | ARCS + dV-SUB for closely coupled applications (80 Hz crossover), 2:1 ratio (ARCS:dV-SUB), Normal HF boost (smooth)
A 3W DVS HI | 3(A)+3(B) | 55 | ARCS + dV-SUB for closely coupled applications (80 Hz crossover), 2:1 ratio (ARCS:dV-SUB), Increased HF boost (bright)
218 DEL 60 | 6-way (A) | 56 | ** INFRA SB218 mode (25-60 Hz): 6 channels for delay arc processing of horizontal line array - circuit symmetrically with output channel 1 from centre outwards
218 DEL 80 | 6-way (A) | 57 | *** X AUX SB218 mode (25-80 Hz): 6 channels for delay arc processing of horizontal line array - circuit symmetrically with output channel 1 from centre outwards
218 LCR 60 | 2(A)+2(B)+2(C) | 58 | ** INFRA SB218 mode (25-60 Hz) for Left / Centre / Right subwoofer configuration; outputs 2/4/6 fullrange
218 LCR 80 | 2(A)+2(B)+2(C) | 59 | *** X AUX SB218 mode (25-80 Hz) for Left / Centre / Right subwoofer configuration; outputs 2/4/6 fullrange
*V-DOSC V7 PRESETS MUST BE USED WITH BSS 366 VERSION 1.10 FIRMWARE (OR HIGHER)
| PRESETS 6-27 |  | 3:2 RATIO (V-DOSC:SB218) RECOMMENDED eg, 6:4, 9:6, 12:8, 15:10 ; 2:1 RATIO INCREASE SUB OUTPUT GAIN BY 2 dB; 1:1 RATIO INCREASE LOW OUTPUT GAIN BY 4 dB
| PRESETS 28-31 |  | 2:1 RATIO (V-DOSC:dV-SUB) AND 3:2 RATIO (V-DOSC:SB218) RECOMMENDED (eg, 6:3:4, 9:4:6, 12:6:8 V-DOSC:dV-SUB:SB218)
| ** PRESETS 56, 58 |  | for use with presets 2/3 or 6/7 or 12/13 or 20/21 or 28/29
| *** PRESETS 57, 59 |  | -> normal polarity: for use with presets 8/9 or 14/15 or 22/23 or 32/33 or 36/37 or 46/47 or 52/53
-> inverted polarity: for use with presets 4/5 or 10/11 or 16/17 or 18/19 or 24/25 or 26/27 or 30/31

## CHANNEL ASSIGNMENTS
V-DOSC V7 PRESETS for BSS 366 *
PRESET NAME | PGM TYPE | Mem | OUT 1 (Source) | OUT 2 (Source) | OUT 3 (Source) | OUT 4 (Source) | OUT 5 (Source) | OUT 6 (Source)
USER | 3(A)+3(B) | 1
V 3W i LO | 3(A)+3(B) | 2 | V-DOSC LO (A) | V-DOSC MID (A) | V-DOSC HI (A) | V-DOSC LO (B) | V-DOSC MID (B) | V-DOSC HI (B)
V 3W i HI | 3(A)+3(B) | 3 | V-DOSC LO (A) | V-DOSC MID (A) | V-DOSC HI (A) | V-DOSC LO (B) | V-DOSC MID (B) | V-DOSC HI (B)
V 3WX LO | 3(A)+3(B) | 4 | V-DOSC LO (A) | V-DOSC MID (A) | V-DOSC HI (A) | V-DOSC LO (B) | V-DOSC MID (B) | V-DOSC HI (B)
V 3WX HI | 3(A)+3(B) | 5 | V-DOSC LO (A) | V-DOSC MID (A) | V-DOSC HI (A) | V-DOSC LO (B) | V-DOSC MID (B) | V-DOSC HI (B)
V i LO | 5(A)+1(B) | 6 | SB218 (A) | V-DOSC LO (A) | V-DOSC MID (A) | V-DOSC HI (A) | FULL (A) | SB218 (B)
V i HI | 5(A)+1(B) | 7 | SB218 (A) | V-DOSC LO (A) | V-DOSC MID (A) | V-DOSC HI (A) | FULL (A) | SB218 (B)
V 4W LO | 5(A)+1(B) | 8 | SB218 (A) | V-DOSC LO (A) | V-DOSC MID (A) | V-DOSC HI (A) | FULL (A) | SB218 (B)
V 4W HI | 5(A)+1(B) | 9 | SB218 (A) | V-DOSC LO (A) | V-DOSC MID (A) | V-DOSC HI (A) | FULL (A) | SB218 (B)
V X LO | 5(A)+1(B) | 10 | SB218 (A) | V-DOSC LO (A) | V-DOSC MID (A) | V-DOSC HI (A) | FULL (A) | SB218 (B)
V X HI | 5(A)+1(B) | 11 | SB218 (A) | V-DOSC LO (A) | V-DOSC MID (A) | V-DOSC HI (A) | FULL (A) | SB218 (B)
V i dV LO | 4(A)+2(A) | 12 | SB218 (A) | V-DOSC LO (A) | V-DOSC MID (A) | V-DOSC HI (A) | dV-DOSC LO (A) | dV-DOSC HI (A)
V i dV HI | 4(A)+2(A) | 13 | SB218 (A) | V-DOSC LO (A) | V-DOSC MID (A) | V-DOSC HI (A) | dV-DOSC LO (A) | dV-DOSC HI (A)
V 4W dV LO | 4(A)+2(A) | 14 | SB218 (A) | V-DOSC LO (A) | V-DOSC MID (A) | V-DOSC HI (A) | dV-DOSC LO (A) | dV-DOSC HI (A)
V 4W dV HI | 4(A)+2(A) | 15 | SB218 (A) | V-DOSC LO (A) | V-DOSC MID (A) | V-DOSC HI (A) | dV-DOSC LO (A) | dV-DOSC HI (A)
V X dV LO | 4(A)+2(A) | 16 | SB218 (A) | V-DOSC LO (A) | V-DOSC MID (A) | V-DOSC HI (A) | dV-DOSC LO (A) | dV-DOSC HI (A)
V X dV HI | 4(A)+2(A) | 17 | SB218 (A) | V-DOSC LO (A) | V-DOSC MID (A) | V-DOSC HI (A) | dV-DOSC LO (A) | dV-DOSC HI (A)
V XAUX dV L | 1(C)+3(A)+2(A) | 18 | SB218 (C) | V-DOSC LO (A) | V-DOSC MID (A) | V-DOSC HI (A) | dV-DOSC LO (A) | dV-DOSC HI (A)
V XAUX dV H | 1(C)+3(A)+2(A) | 19 | SB218 (C) | V-DOSC LO (A) | V-DOSC MID (A) | V-DOSC HI (A) | dV-DOSC LO (A) | dV-DOSC HI (A)
V i ARC L | 4(A)+2(B) | 20 | SB218 (A) | V-DOSC LO (A) | V-DOSC MID (A) | V-DOSC HI (A) | ARCS LO (B) | ARCS HI (B)
V i ARC H | 4(A)+2(B) | 21 | SB218 (A) | V-DOSC LO (A) | V-DOSC MID (A) | V-DOSC HI (A) | ARCS LO (B) | ARCS HI (B)
V 4W ARC L | 4(A)+2(B) | 22 | SB218 (A) | V-DOSC LO (A) | V-DOSC MID (A) | V-DOSC HI (A) | ARCS LO (B) | ARCS HI (B)
V 4W ARC H | 4(A)+2(B) | 23 | SB218 (A) | V-DOSC LO (A) | V-DOSC MID (A) | V-DOSC HI (A) | ARCS LO (B) | ARCS HI (B)
V X ARC L | 4(A)+2(B) | 24 | SB218 (A) | V-DOSC LO (A) | V-DOSC MID (A) | V-DOSC HI (A) | ARCS LO (B) | ARCS HI (B)
V X ARC H | 4(A)+2(B) | 25 | SB218 (A) | V-DOSC LO (A) | V-DOSC MID (A) | V-DOSC HI (A) | ARCS LO (B) | ARCS HI (B)
V XAUX A L | 1(C)+3(A)+2(B) | 26 | SB218 (A) | V-DOSC LO (A) | V-DOSC MID (A) | V-DOSC HI (A) | ARCS LO (B) | ARCS HI (B)
V XAUX A H | 1(C)+3(A)+2(B) | 27 | SB218 (A) | V-DOSC LO (A) | V-DOSC MID (A) | V-DOSC HI (A) | ARCS LO (B) | ARCS HI (B)
V DVS SB i L | 5(A)+1(B) | 28 | SB218 (A) | dV-SUB (A) | V-DOSC LO (A) | V-DOSC MID (A) | V-DOSC HI (A) | SB218 (B)
V DVS SB i H | 5(A)+1(B) | 29 | SB218 (A) | dV-SUB (A) | V-DOSC LO (A) | V-DOSC MID (A) | V-DOSC HI (A) | SB218 (B)
V DVS SB X L | 5(A)+1(B) | 30 | SB218 (A) | dV-SUB (A) | V-DOSC LO (A) | V-DOSC MID (A) | V-DOSC HI (A) | SB218 (B)
V DVS SB X H | 5(A)+1(B) | 31 | SB218 (A) | dV-SUB (A) | V-DOSC LO (A) | V-DOSC MID (A) | V-DOSC HI (A) | SB218 (B)
DV 2W 80 LO | 3(A)+3(B) | 32 | FULL (A) | dV-DOSC LO (A) | dV-DOSC HI (A) | FULL (B) | dV-DOSC LO (B) | dV-DOSC HI (B)
DV 2W 80 HI | 3(A)+3(B) | 33 | FULL (A) | dV-DOSC LO (A) | dV-DOSC HI (A) | FULL (B) | dV-DOSC LO (B) | dV-DOSC HI (B)
DV 2W 100 L | 3(A)+3(B) | 34 | FULL (A) | dV-DOSC LO (A) | dV-DOSC HI (A) | FULL (B) | dV-DOSC LO (B) | dV-DOSC HI (B)
DV 2W 100 H | 3(A)+3(B) | 35 | FULL (A) | dV-DOSC LO (A) | dV-DOSC HI (A) | FULL (B) | dV-DOSC LO (B) | dV-DOSC HI (B)
DV 3W 80 L | 3(A)+3(B) | 36 | dV-SUB (A) | dV-DOSC LO (A) | dV-DOSC HI (A) | dV-SUB (B) | dV-DOSC LO (B) | dV-DOSC HI (B)
DV 3W 80 H | 3(A)+3(B) | 37 | dV-SUB (A) | dV-DOSC LO (A) | dV-DOSC HI (A) | dV-SUB (B) | dV-DOSC LO (B) | dV-DOSC HI (B)
DV 3W 120 L | 3(A)+3(B) | 38 | dV-SUB (A) | dV-DOSC LO (A) | dV-DOSC HI (A) | dV-SUB (B) | dV-DOSC LO (B) | dV-DOSC HI (B)
DV 3W 120 H | 3(A)+3(B) | 39 | dV-SUB (A) | dV-DOSC LO (A) | dV-DOSC HI (A) | dV-SUB (B) | dV-DOSC LO (B) | dV-DOSC HI (B)
DV 3W 118 L | 3(A)+3(B) | 40 | SB118 (A) | dV-DOSC LO (A) | dV-DOSC HI (A) | SB118 (B) | dV-DOSC LO (B) | dV-DOSC HI (B)
DV 3W 118 H | 3(A)+3(B) | 41 | SB118 (A) | dV-DOSC LO (A) | dV-DOSC HI (A) | SB118 (B) | dV-DOSC LO (B) | dV-DOSC HI (B)
DV 3X 118 L | 3(A)+3(B) | 42 | SB118 (A) | dV-DOSC LO (A) | dV-DOSC HI (A) | SB118 (B) | dV-DOSC LO (B) | dV-DOSC HI (B)
DV 3X 118 H | 3(A)+3(B) | 43 | SB118 (A) | dV-DOSC LO (A) | dV-DOSC HI (A) | SB118 (B) | dV-DOSC LO (B) | dV-DOSC HI (B)
DV 3W 218 L | 3(A)+3(B) | 44 | SB218 (A) | dV-DOSC LO (A) | dV-DOSC HI (A) | SB218 (B) | dV-DOSC LO (B) | dV-DOSC HI (B)
DV 3W 218 H | 3(A)+3(B) | 45 | SB218 (A) | dV-DOSC LO (A) | dV-DOSC HI (A) | SB218 (B) | dV-DOSC LO (B) | dV-DOSC HI (B)
DV 3X 218 L | 3(A)+3(B) | 46 | SB218 (A) | dV-DOSC LO (A) | dV-DOSC HI (A) | SB218 (B) | dV-DOSC LO (B) | dV-DOSC HI (B)
DV 3X 218 H | 3(A)+3(B) | 47 | SB218 (A) | dV-DOSC LO (A) | dV-DOSC HI (A) | SB218 (B) | dV-DOSC LO (B) | dV-DOSC HI (B)
ARCS 2W LO | 3(A)+3(B) | 48 | FULL (A) | ARCS LOW (A) | ARCS HI (A) | FULL (B) | ARCS LOW (B) | ARCS HI (B)
ARCS 2W HI | 3(A)+3(B) | 49 | FULL (A) | ARCS LOW (A) | ARCS HI (A) | FULL (B) | ARCS LOW (B) | ARCS HI (B)
A 3W 118 LO | 3(A)+3(B) | 50 | SB118 (A) | ARCS LOW (A) | ARCS HI (A) | SB118 (B) | ARCS LOW (B) | ARCS HI (B)
A 3W 118 HI | 3(A)+3(B) | 51 | SB118 (A) | ARCS LOW (A) | ARCS HI (A) | SB118 (B) | ARCS LOW (B) | ARCS HI (B)
A 3W 218 LO | 3(A)+3(B) | 52 | SB218 (A) | ARCS LOW (A) | ARCS HI (A) | SB218 (B) | ARCS LOW (B) | ARCS HI (B)
A 3W 218 HI | 3(A)+3(B) | 53 | SB218 (A) | ARCS LOW (A) | ARCS HI (A) | SB218 (B) | ARCS LOW (B) | ARCS HI (B)
A 3W DVS LO | 3(A)+3(B) | 54 | dV-SUB (A) | ARCS LOW (A) | ARCS HI (A) | dV-SUB (B) | ARCS LOW (B) | ARCS HI (B)
A 3W DVS HI | 3(A)+3(B) | 55 | dV-SUB (A) | ARCS LOW (A) | ARCS HI (A) | dV-SUB (B) | ARCS LOW (B) | ARCS HI (B)
218 DEL 60 | 6-way (A) | 56 | SB218 (A) | SB218 (A) | SB218 (A) | SB218 (A) | SB218 (A) | SB218 (A)
218 DEL 80 | 6-way (A) | 57 | SB218 (A) | SB218 (A) | SB218 (A) | SB218 (A) | SB218 (A) | SB218 (A)
218 LCR 60 | 2(A)+2(B)+2(C) | 58 | SB218 (A) | FULLRANGE (A) | SB218 (B) | FULLRANGE (B) | SB218 MONO (A+B) | MONO (A+B)
218 LCR 80 | 2(A)+2(B)+2(C) | 59 | SB218 (A) | FULLRANGE (A) | SB218 (B) | FULLRANGE (B) | SB218 MONO (A+B) | MONO (A+B)
*V-DOSC V7 PRESETS MUST BE USED WITH BSS 366 VERSION 1.10 FIRMWARE (OR HIGHER)

## USER PARAMETERS
V-DOSC V7 PRESETS for BSS 366 *
PRESET NAME | PGM TYPE | Mem | OUT 1 | OUT 2 | OUT 3 | OUT 4 | OUT 5 | OUT 6 | IN A | IN B | IN C
USER | 3(A)+3(B) | 1 | ALL | ALL | ALL | ALL | ALL | ALL | ALL | ALL | ALL
V 3W i LO | 3(A)+3(B) | 2 | source/gain/lim | source/gain/lim | source/gain/lim | source/gain/lim | source/gain/lim | source/gain/lim | ALL | ALL | ALL
V 3W i HI | 3(A)+3(B) | 3 | source/gain/lim | source/gain/lim | source/gain/lim | source/gain/lim | source/gain/lim | source/gain/lim | ALL | ALL | ALL
V 3WX LO | 3(A)+3(B) | 4 | source/gain/lim | source/gain/lim | source/gain/lim | source/gain/lim | source/gain/lim | source/gain/lim | ALL | ALL | ALL
V 3WX HI | 3(A)+3(B) | 5 | source/gain/lim | source/gain/lim | source/gain/lim | source/gain/lim | source/gain/lim | source/gain/lim | ALL | ALL | ALL
V i LO | 5(A)+1(B) | 6 | source/phase/pol/lim/gain/delay | lim/gain/(delay linked to HF) | lim/gain/(delay linked to HF) | lim/gain/delay | ALL | ALL | ALL | ALL | ALL
V i HI | 5(A)+1(B) | 7 | source/phase/pol/lim/gain/delay | lim/gain/(delay linked to HF) | lim/gain/(delay linked to HF) | lim/gain/delay | ALL | ALL | ALL | ALL | ALL
V 4W LO | 5(A)+1(B) | 8 | source/phase/pol/lim/gain/delay | lim/gain/(delay linked to HF) | lim/gain/(delay linked to HF) | lim/gain/delay | ALL | ALL | ALL | ALL | ALL
V 4W HI | 5(A)+1(B) | 9 | source/phase/pol/lim/gain/delay | lim/gain/(delay linked to HF) | lim/gain/(delay linked to HF) | lim/gain/delay | ALL | ALL | ALL | ALL | ALL
V X LO | 5(A)+1(B) | 10 | source/phase/pol/lim/gain/delay | lim/gain/(delay linked to HF) | lim/gain/(delay linked to HF) | lim/gain/delay | ALL | ALL | ALL | ALL | ALL
V X HI | 5(A)+1(B) | 11 | source/phase/pol/lim/gain/delay | lim/gain/(delay linked to HF) | lim/gain/(delay linked to HF) | lim/gain/delay | ALL | ALL | ALL | ALL | ALL
V i dV LO | 4(A)+2(A) | 12 | source/phase/pol/lim/gain/delay | lim/gain/(delay linked to HF) | lim/gain/(delay linked to HF) | lim/gain/delay | lim/gain/source/(delay linked to HF) | lim/gain/source/delay | ALL | ALL | ALL
V i dV HI | 4(A)+2(A) | 13 | source/phase/pol/lim/gain/delay | lim/gain/(delay linked to HF) | lim/gain/(delay linked to HF) | lim/gain/delay | lim/gain/source/(delay linked to HF) | lim/gain/source/delay | ALL | ALL | ALL
V 4W dV LO | 4(A)+2(A) | 14 | source/phase/pol/lim/gain/delay | lim/gain/(delay linked to HF) | lim/gain/(delay linked to HF) | lim/gain/delay | lim/gain/source/(delay linked to HF) | lim/gain/source/delay | ALL | ALL | ALL
V 4W dV HI | 4(A)+2(A) | 15 | source/phase/pol/lim/gain/delay | lim/gain/(delay linked to HF) | lim/gain/(delay linked to HF) | lim/gain/delay | lim/gain/source/(delay linked to HF) | lim/gain/source/delay | ALL | ALL | ALL
V X dV LO | 4(A)+2(A) | 16 | source/phase/pol/lim/gain/delay | lim/gain/(delay linked to HF) | lim/gain/(delay linked to HF) | lim/gain/delay | lim/gain/source/(delay linked to HF) | lim/gain/source/delay | ALL | ALL | ALL
V X dV HI | 4(A)+2(A) | 17 | source/phase/pol/lim/gain/delay | lim/gain/(delay linked to HF) | lim/gain/(delay linked to HF) | lim/gain/delay | lim/gain/source/(delay linked to HF) | lim/gain/source/delay | ALL | ALL | ALL
V XAUX dV L | 1(C)+3(A)+2(A) | 18 | source/phase/pol/lim/gain/delay | lim/gain/(delay linked to HF) | lim/gain/(delay linked to HF) | lim/gain/delay | lim/gain/source/(delay linked to HF) | lim/gain/source/delay | ALL | ALL | ALL
V XAUX dV H | 1(C)+3(A)+2(A) | 19 | source/phase/pol/lim/gain/delay | lim/gain/(delay linked to HF) | lim/gain/(delay linked to HF) | lim/gain/delay | lim/gain/source/(delay linked to HF) | lim/gain/source/delay | ALL | ALL | ALL
V i ARC L | 4(A)+2(B) | 20 | source/phase/pol/lim/gain/delay | lim/gain/(delay linked to HF) | lim/gain/(delay linked to HF) | lim/gain/delay | lim/gain/source/(delay linked to HF) | lim/gain/source/delay | ALL | ALL | ALL
V i ARC H | 4(A)+2(B) | 21 | source/phase/pol/lim/gain/delay | lim/gain/(delay linked to HF) | lim/gain/(delay linked to HF) | lim/gain/delay | lim/gain/source/(delay linked to HF) | lim/gain/source/delay | ALL | ALL | ALL
V 4W ARC L | 4(A)+2(B) | 22 | source/phase/pol/lim/gain/delay | lim/gain/(delay linked to HF) | lim/gain/(delay linked to HF) | lim/gain/delay | lim/gain/source/(delay linked to HF) | lim/gain/source/delay | ALL | ALL | ALL
V 4W ARC H | 4(A)+2(B) | 23 | source/phase/pol/lim/gain/delay | lim/gain/(delay linked to HF) | lim/gain/(delay linked to HF) | lim/gain/delay | lim/gain/source/(delay linked to HF) | lim/gain/source/delay | ALL | ALL | ALL
V X ARC L | 4(A)+2(B) | 24 | source/phase/pol/lim/gain/delay | lim/gain/(delay linked to HF) | lim/gain/(delay linked to HF) | lim/gain/delay | lim/gain/source/(delay linked to HF) | lim/gain/source/delay | ALL | ALL | ALL
V X ARC H | 4(A)+2(B) | 25 | source/phase/pol/lim/gain/delay | lim/gain/(delay linked to HF) | lim/gain/(delay linked to HF) | lim/gain/delay | lim/gain/source/(delay linked to HF) | lim/gain/source/delay | ALL | ALL | ALL
V XAUX A L | 1(C)+3(A)+2(B) | 26 | source/phase/pol/lim/gain/delay | lim/gain/(delay linked to HF) | lim/gain/(delay linked to HF) | lim/gain/delay | lim/gain/source/(delay linked to HF) | lim/gain/source/delay | ALL | ALL | ALL
V XAUX A H | 1(C)+3(A)+2(B) | 27 | source/phase/pol/lim/gain/delay | lim/gain/(delay linked to HF) | lim/gain/(delay linked to HF) | lim/gain/delay | lim/gain/source/(delay linked to HF) | lim/gain/source/delay | ALL | ALL | ALL
V DVS SB i L | 5(A)+1(B) | 28 | source/phase/pol/lim/gain/delay | source/phase/pol/lim/gain/delay | lim/gain/(delay linked to HF) | lim/gain/(delay linked to HF) | lim/gain/delay | ALL | ALL | ALL | ALL
V DVS SB i H | 5(A)+1(B) | 29 | source/phase/pol/lim/gain/delay | source/phase/pol/lim/gain/delay | lim/gain/(delay linked to HF) | lim/gain/(delay linked to HF) | lim/gain/delay | ALL | ALL | ALL | ALL
V DVS SB X L | 5(A)+1(B) | 30 | source/phase/pol/lim/gain/delay | source/phase/pol/lim/gain/delay | lim/gain/(delay linked to HF) | lim/gain/(delay linked to HF) | lim/gain/delay | ALL | ALL | ALL | ALL
V DVS SB X H | 5(A)+1(B) | 31 | source/phase/pol/lim/gain/delay | source/phase/pol/lim/gain/delay | lim/gain/(delay linked to HF) | lim/gain/(delay linked to HF) | lim/gain/delay | ALL | ALL | ALL | ALL
DV 2W 80 LO | 3(A)+3(B) | 32 | ALL | source/gain/lim | source/gain/lim | ALL | source/gain/lim | source/gain/lim | ALL | ALL | ALL
DV 2W 80 HI | 3(A)+3(B) | 33 | ALL | source/gain/lim | source/gain/lim | ALL | source/gain/lim | source/gain/lim | ALL | ALL | ALL
DV 2W 100 L | 3(A)+3(B) | 34 | ALL | source/gain/lim | source/gain/lim | ALL | source/gain/lim | source/gain/lim | ALL | ALL | ALL
DV 2W 100 H | 3(A)+3(B) | 35 | ALL | source/gain/lim | source/gain/lim | ALL | source/gain/lim | source/gain/lim | ALL | ALL | ALL
DV 3W 80 L | 3(A)+3(B) | 36 | source/phase/pol/lim/gain/delay | source/lim/gain | source/lim/gain | source/phase/pol/lim/gain/delay | source/lim/gain | source/lim/gain | ALL | ALL | ALL
DV 3W 80 H | 3(A)+3(B) | 37 | source/phase/pol/lim/gain/delay | source/lim/gain | source/lim/gain | source/phase/pol/lim/gain/delay | source/lim/gain | source/lim/gain | ALL | ALL | ALL
DV 3W 120 L | 3(A)+3(B) | 38 | source/phase/pol/lim/gain/delay | source/lim/gain | source/lim/gain | source/phase/pol/lim/gain/delay | source/lim/gain | source/lim/gain | ALL | ALL | ALL
DV 3W 120 H | 3(A)+3(B) | 39 | source/phase/pol/lim/gain/delay | source/lim/gain | source/lim/gain | source/phase/pol/lim/gain/delay | source/lim/gain | source/lim/gain | ALL | ALL | ALL
DV 3W 118 L | 3(A)+3(B) | 40 | source/phase/pol/lim/gain/delay | source/lim/gain/(delay linked to HF) | source/lim/gain/delay | source/phase/pol/lim/gain/delay | source/lim/gain/(delay linked to HF) | source/lim/gain/delay | ALL | ALL | ALL
DV 3W 118 H | 3(A)+3(B) | 41 | source/phase/pol/lim/gain/delay | source/lim/gain/(delay linked to HF) | source/lim/gain/delay | source/phase/pol/lim/gain/delay | source/lim/gain/(delay linked to HF) | source/lim/gain/delay | ALL | ALL | ALL
DV 3X 118 L | 3(A)+3(B) | 42 | source/phase/pol/lim/gain/delay | source/lim/gain/(delay linked to HF) | source/lim/gain/delay | source/phase/pol/lim/gain/delay | source/lim/gain/(delay linked to HF) | source/lim/gain/delay | ALL | ALL | ALL
DV 3X 118 H | 3(A)+3(B) | 43 | source/phase/pol/lim/gain/delay | source/lim/gain/(delay linked to HF) | source/lim/gain/delay | source/phase/pol/lim/gain/delay | source/lim/gain/(delay linked to HF) | source/lim/gain/delay | ALL | ALL | ALL
DV 3W 218 L | 3(A)+3(B) | 44 | source/phase/pol/lim/gain/delay | source/lim/gain/(delay linked to HF) | source/lim/gain/delay | source/phase/pol/lim/gain/delay | source/lim/gain/(delay linked to HF) | source/lim/gain/delay | ALL | ALL | ALL
DV 3W 218 H | 3(A)+3(B) | 45 | source/phase/pol/lim/gain/delay | source/lim/gain/(delay linked to HF) | source/lim/gain/delay | source/phase/pol/lim/gain/delay | source/lim/gain/(delay linked to HF) | source/lim/gain/delay | ALL | ALL | ALL
DV 3X 218 L | 3(A)+3(B) | 46 | source/phase/pol/lim/gain/delay | source/lim/gain/(delay linked to HF) | source/lim/gain/delay | source/phase/pol/lim/gain/delay | source/lim/gain/(delay linked to HF) | source/lim/gain/delay | ALL | ALL | ALL
DV 3X 218 H | 3(A)+3(B) | 47 | source/phase/pol/lim/gain/delay | source/lim/gain/(delay linked to HF) | source/lim/gain/delay | source/phase/pol/lim/gain/delay | source/lim/gain/(delay linked to HF) | source/lim/gain/delay | ALL | ALL | ALL
ARCS 2W LO | 3(A)+3(B) | 48 | ALL | source/gain/lim | source/gain/lim | ALL | source/gain/lim | source/gain/lim | ALL | ALL | ALL
ARCS 2W HI | 3(A)+3(B) | 49 | ALL | source/gain/lim | source/gain/lim | ALL | source/gain/lim | source/gain/lim | ALL | ALL | ALL
A 3W 118 LO | 3(A)+3(B) | 50 | source/phase/pol/lim/gain/delay | source/lim/gain/(delay linked to HF) | source/lim/gain/delay | source/phase/pol/lim/gain/delay | source/lim/gain/(delay linked to HF) | source/lim/gain/delay | ALL | ALL | ALL
A 3W 118 HI | 3(A)+3(B) | 51 | source/phase/pol/lim/gain/delay | source/lim/gain/(delay linked to HF) | source/lim/gain/delay | source/phase/pol/lim/gain/delay | source/lim/gain/(delay linked to HF) | source/lim/gain/delay | ALL | ALL | ALL
A 3W 218 LO | 3(A)+3(B) | 52 | source/phase/pol/lim/gain/delay | source/lim/gain/(delay linked to HF) | source/lim/gain/delay | source/phase/pol/lim/gain/delay | source/lim/gain/(delay linked to HF) | source/lim/gain/delay | ALL | ALL | ALL
A 3W 218 HI | 3(A)+3(B) | 53 | source/phase/pol/lim/gain/delay | source/lim/gain/(delay linked to HF) | source/lim/gain/delay | source/phase/pol/lim/gain/delay | source/lim/gain/(delay linked to HF) | source/lim/gain/delay | ALL | ALL | ALL
A 3W DVS LO | 3(A)+3(B) | 54 | source/phase/pol/lim/gain/delay | source/lim/gain/(delay linked to HF) | source/lim/gain/delay | source/phase/pol/lim/gain/delay | source/lim/gain/(delay linked to HF) | source/lim/gain/delay | ALL | ALL | ALL
A 3W DVS HI | 3(A)+3(B) | 55 | source/phase/pol/lim/gain/delay | source/lim/gain/(delay linked to HF) | source/lim/gain/delay | source/phase/pol/lim/gain/delay | source/lim/gain/(delay linked to HF) | source/lim/gain/delay | ALL | ALL | ALL
218 DEL 60 | 6-way (A) | 56 | source/phase/pol/lim/gain/delay | source/phase/pol/lim/gain/delay | source/phase/pol/lim/gain/delay | source/phase/pol/lim/gain/delay | source/phase/pol/lim/gain/delay | source/phase/pol/lim/gain/delay | ALL | ALL | ALL
218 DEL 80 | 6-way (A) | 57 | source/phase/pol/lim/gain/delay | source/phase/pol/lim/gain/delay | source/phase/pol/lim/gain/delay | source/phase/pol/lim/gain/delay | source/phase/pol/lim/gain/delay | source/phase/pol/lim/gain/delay | ALL | ALL | ALL
218 LCR 60 | 2(A)+2(B)+2(C) | 58 | source/phase/pol/lim/gain/delay | ALL | source/phase/pol/lim/gain/delay | ALL | source/phase/pol/lim/gain/delay | ALL | ALL | ALL | ALL
218 LCR 80 | 2(A)+2(B)+2(C) | 59 | source/phase/pol/lim/gain/delay | ALL | source/phase/pol/lim/gain/delay | ALL | source/phase/pol/lim/gain/delay | ALL | ALL | ALL | ALL
*V-DOSC V7 PRESETS MUST BE USED WITH BSS 366 VERSION 1.10 FIRMWARE (OR HIGHER)