## PRESET DESCRIPTION
V-DOSC V7 PRESETS for XTA DP224
PRESET NAME | PGM TYPE | MEM | DESCRIPTION
V-DOSC i LO | 4-way (A) | 10 | INFRA preset for V-DOSC+SB218 (60 Hz crossover point), normal HF shelving eq, mid/hi scaled +2 dB (smooth)
V-DOSC i HI | 4-way (A) | 11 | INFRA preset for V-DOSC+SB218 (60 Hz crossover point), increased HF shelving eq (bright)
V-DOSC 4W LO | 4-way (A) | 12 | 4-WAY preset for V-DOSC+SB218 (80 Hz crossover point), normal HF shelving eq, mid/hi scaled +2 dB (smooth)
V-DOSC 4W HI | 4-way (A) | 13 | 4-WAY preset for V-DOSC+SB218 (80 Hz crossover point), increased HF shelving eq (bright)
V-DOSC X LO | 4-way (A) | 14 | EXTENSION preset for V-DOSC+SB218 (SB218 = 25-200 Hz, V-DOSC LOW = 30-200 Hz), normal HF shelving eq, mid/hi scaled +2 dB (smooth)
V-DOSC X HI | 4-way (A) | 15 | EXTENSION preset for V-DOSC+SB218 (SB218 = 25-200 Hz, V-DOSC LOW = 30-200 Hz), increased HF shelving eq (bright)
V-DOSC i AUX LO | 3-way (A) + 1 (B) | 16 | Same as 10 except configured for auxiliary sub drive using Input B / Output 4 (note: reassignment of output channels)
V-DOSC i AUX HI | 3-way (A) + 1 (B) | 17 | Same as 11 except configured for auxiliary sub drive using Input B / Output 4 (note: reassignment of output channels)
V-DOSC X AUX LO | 3-way (A) + 1 (B) | 18 | Same as 14 except configured for auxiliary sub drive using Input B / Output 4 (note: reassignment of output channels, SB218 = 25-80 Hz, negative polarity)
V-DOSC X AUX HI | 3-way (A) + 1 (B) | 19 | Same as 15 except configured for auxiliary sub drive using Input B / Output 4 (note: reassignment of output channels, SB218 = 25-80 Hz, negative polarity)
dV-DOSC 2W 80 LO | 2-way stereo | 20 | dV-DOSC (80 Hz HPF + LF shelving eq), normal HF shelving eq (smooth)
dV-DOSC 2W 80 HI | 2-way stereo | 21 | dV-DOSC (80 Hz HPF + LF shelving eq), increased HF shelving eq (bright)
dV-DOSC 2W 100 LO | 2-way stereo | 22 | dV-DOSC (100 Hz HPF), normal HF shelving eq (smooth)
dV-DOSC 2W 100 HI | 2-way stereo | 23 | dV-DOSC (100 Hz HPF), increased HF shelving eq (bright)
dV-DOSC 3W 80 dV-SUB LO | 3-way (A) + 1 (B) | 24 | Flown dV-DOSC + Ground Stacked dV-SUB Configuration (80 Hz crossover point), 3:1 cabinet ratio (dV-DOSC:dV-SUB), normal HF shelving eq (smooth)
dV-DOSC 3W 80 dV-SUB HI | 3-way (A) + 1 (B) | 25 | Flown dV-DOSC + Ground Stacked dV-SUB Configuration (80 Hz crossover point), 3:1 cabinet ratio (dV-DOSC:dV-SUB), increased HF shelving eq (bright)
dV-DOSC 3W 120 dV-SUB LO | 3-way (A) + 1 (B) | 26 | Closely Coupled dV-DOSC + dV-SUB Configuration (120 Hz crossover point), 3:1 cabinet ratio (dV-DOSC:dV-SUB), normal HF shelving eq (smooth)
dV-DOSC 3W 120 dV-SUB HI | 3-way (A) + 1 (B) | 27 | Closely Coupled dV-DOSC + dV-SUB Configuration (120 Hz crossover point), 3:1 cabinet ratio (dV-DOSC:dV-SUB), increased HF shelving eq (bright)
dV 3W SB118 LO | 3-way (A) + 1 (B) | 28 | Closely Coupled dV-DOSC + SB118 Configuration (120 Hz crossover point), 3:2 cabinet ratio (dV-DOSC:SB118), normal HF shelving eq (smooth)
dV 3W SB118 HI | 3-way (A) + 1 (B) | 29 | Closely Coupled dV-DOSC + SB118 Configuration (120 Hz crossover point), 3:2 cabinet ratio (dV-DOSC:SB118), increased HF shelving eq (bright)
dV 3WX SB118 LO | 3-way (A) + 1 (B) | 30 | Flown dV-DOSC + Ground Stacked SB118 Configuration (80 Hz crossover point), 3:2 cabinet ratio (dV-DOSC:SB118), normal HF shelving eq (smooth)
dV 3WX SB118 HI | 3-way (A) + 1 (B) | 31 | Flown dV-DOSC + Ground Stacked SB118 Configuration (80 Hz crossover point), 3:2 cabinet ratio (dV-DOSC:SB118), increased HF shelving eq (bright)
dV 3W SB218 LO | 3-way (A) + 1 (B) | 32 | Closely Coupled dV-DOSC + SB218 Configuration (120 Hz crossover point), 3:1 cabinet ratio (dV-DOSC:SB218), normal HF shelving eq (smooth)
dV 3W SB218 HI | 3-way (A) + 1 (B) | 33 | Closely Coupled dV-DOSC + SB218 Configuration (120 Hz crossover point), 3:1 cabinet ratio (dV-DOSC:SB218), increased HF shelving eq (bright)
dV 3WX SB218 LO | 3-way (A) + 1 (B) | 34 | Flown dV-DOSC + Ground Stacked SB218 Configuration (80 Hz crossover point), 3:1 cabinet ratio (dV-DOSC:SB218), normal HF shelving eq (smooth)
dV 3WX SB218 HI | 3-way (A) + 1 (B) | 35 | Flown dV-DOSC + Ground Stacked SB218 Configuration (80 Hz crossover point), 3:1 cabinet ratio (dV-DOSC:SB218), increased HF shelving eq (bright)
ARCS 2W LO | 2-way stereo | 36 | ARCS 2-way preset, normal HF boost (smooth)
ARCS 2W HI | 2-way stereo | 37 | ARCS 2-way preset, increased HF boost (bright)
ARCS 3W SB118 LO | 3-way (A) + 1 (B) | 38 | ARCS + SB118 (80 Hz crossover), 1:1 ratio (ARCS:SB118), Normal HF boost (smooth)
ARCS 3W SB118 HI | 3-way (A) + 1 (B) | 39 | ARCS + SB118 (80 Hz crossover), 1:1 ratio (ARCS:SB118), Increased HF boost (bright)
ARCS 3W SB218 LO | 3-way (A) + 1 (B) | 40 | ARCS + SB218 (80 Hz crossover), 2:1 ratio (ARCS:SB218), Normal HF boost (smooth)
ARCS 3W SB218 HI | 3-way (A) + 1 (B) | 41 | ARCS + SB218 (80 Hz crossover), 2:1 ratio (ARCS:SB218), Increased HF boost (bright)
ARCS 3W dV-SUB LO | 3-way (A) + 1 (B) | 42 | ARCS + dV-SUB (80 Hz crossover), 2:1 ratio (ARCS:dV-SUB), Normal HF boost (smooth)
ARCS 3W dV-SUB HI | 3-way (A) + 1 (B) | 43 | ARCS + dV-SUB (80 Hz crossover), 2:1 ratio (ARCS:dV-SUB), Increased HF boost (bright)
112XT FILL | 2-way stereo | 44 | 112XT stereo 2-way preset, nominally flat under freefield conditions
115XT FILL | 2-way stereo | 45 | 115XT stereo 2-way preset, nominally flat under freefield conditions
SB218 DELAY ARC 60 HZ | 4-way (A) | 46 | ** INFRA SB218 mode (25-60 Hz): 4 channels for delay arc processing of horizontal line array - circuit symmetrically with output channel 1 from centre outwards
SB218 DELAY ARC 80 HZ | 4-way (A) | 47 | *** X AUX SB218 mode (25-80 Hz): 4 channels for delay arc processing of horizontal line array - circuit symmetrically with output channel 1 from centre outwards
SB218 LCR 60 Hz | 2-way mono sub | 48 | ** INFRA SB218 mode (25-60 Hz) for Left / Centre (mono) / Right subwoofer configuration
SB218 LCR 80 Hz | 2-way mono sub | 49 | *** X AUX SB218 mode (25-80 Hz) for Left / Centre (mono) / Right subwoofer configuration
NOTES: | PRESETS 10-19 |  | 3:2 RATIO (V-DOSC:SB218) RECOMMENDED eg, 6:4, 9:6, 12:8, 15:10
(2:1 RATIO INCREASE SUB OUTPUT GAIN BY 2 dB; 1:1 RATIO INCREASE LOW OUTPUT GAIN BY 4 dB)
| ** PRESETS 46,48 |  | for use with presets 10/11 or 16/17
| *** PRESETS 47, 49 |  | -> normal polarity: for use with presets 12/13, 20/21,
-> inverted polarity: for use with presets 14/15 or 18/19

## CHANNEL ASSIGNMENTS
V-DOSC V7 PRESETS for XTA DP224
PRESET NAME | PGM TYPE | MEM | OUT 1 (Source) | OUT 2 (Source) | OUT 3 (Source) | OUT 4 (Source)
V-DOSC i LO | 4-way (A) | 10 | SB218 (A) | V-DOSC LO (A) | V-DOSC MID (A) | V-DOSC HI (A)
V-DOSC i HI | 4-way (A) | 11 | SB218 (A) | V-DOSC LO (A) | V-DOSC MID (A) | V-DOSC HI (A)
V-DOSC 4W LO | 4-way (A) | 12 | SB218 (A) | V-DOSC LO (A) | V-DOSC MID (A) | V-DOSC HI (A)
V-DOSC 4W HI | 4-way (A) | 13 | SB218 (A) | V-DOSC LO (A) | V-DOSC MID (A) | V-DOSC HI (A)
V-DOSC X LO | 4-way (A) | 14 | SB218 (A) | V-DOSC LO (A) | V-DOSC MID (A) | V-DOSC HI (A)
V-DOSC X HI | 4-way (A) | 15 | SB218 (A) | V-DOSC LO (A) | V-DOSC MID (A) | V-DOSC HI (A)
V-DOSC i AUX LO | 3-way (A) + 1 (B) | 16 | V-DOSC LO (A) | V-DOSC MID (A) | V-DOSC HI (A) | SB218 (B)
V-DOSC i AUX HI | 3-way (A) + 1 (B) | 17 | V-DOSC LO (A) | V-DOSC MID (A) | V-DOSC HI (A) | SB218 (B)
V-DOSC X AUX LO | 3-way (A) + 1 (B) | 18 | V-DOSC LO (A) | V-DOSC MID (A) | V-DOSC HI (A) | SB218 (B)
V-DOSC X AUX HI | 3-way (A) + 1 (B) | 19 | V-DOSC LO (A) | V-DOSC MID (A) | V-DOSC HI (A) | SB218 (B)
dV-DOSC 2W 80 LO | 2-way stereo | 20 | dV-DOSC LO (A) | dV-DOSC HI (A) | dV-DOSC LO (B) | dV-DOSC HI (B)
dV-DOSC 2W 80 HI | 2-way stereo | 21 | dV-DOSC LO (A) | dV-DOSC HI (A) | dV-DOSC LO (B) | dV-DOSC HI (B)
dV-DOSC 2W 100 LO | 2-way stereo | 22 | dV-DOSC LO (A) | dV-DOSC HI (A) | dV-DOSC LO (B) | dV-DOSC HI (B)
dV-DOSC 2W 100 HI | 2-way stereo | 23 | dV-DOSC LO (A) | dV-DOSC HI (A) | dV-DOSC LO (B) | dV-DOSC HI (B)
dV-DOSC 3W 80 dV-SUB LO | 3-way (A) + 1 (B) | 24 | dV-SUB (A) | dV-DOSC LO (A) | dV-DOSC HI (A) | dV-SUB (B)
dV-DOSC 3W 80 dV-SUB HI | 3-way (A) + 1 (B) | 25 | dV-SUB (A) | dV-DOSC LO (A) | dV-DOSC HI (A) | dV-SUB (B)
dV-DOSC 3W 120 dV-SUB LO | 3-way (A) + 1 (B) | 26 | dV-SUB (A) | dV-DOSC LO (A) | dV-DOSC HI (A) | dV-SUB (B)
dV-DOSC 3W 120 dV-SUB HI | 3-way (A) + 1 (B) | 27 | dV-SUB (A) | dV-DOSC LO (A) | dV-DOSC HI (A) | dV-SUB (B)
dV 3W SB118 LO | 3-way (A) + 1 (B) | 28 | SB118 (A) | dV-DOSC LO (A) | dV-DOSC HI (A) | SB118 (B)
dV 3W SB118 HI | 3-way (A) + 1 (B) | 29 | SB118 (A) | dV-DOSC LO (A) | dV-DOSC HI (A) | SB118 (B)
dV 3WX SB118 LO | 3-way (A) + 1 (B) | 30 | SB118 (A) | dV-DOSC LO (A) | dV-DOSC HI (A) | SB118 (B)
dV 3WX SB118 HI | 3-way (A) + 1 (B) | 31 | SB118 (A) | dV-DOSC LO (A) | dV-DOSC HI (A) | SB118 (B)
dV 3W SB218 LO | 3-way (A) + 1 (B) | 32 | SB218 (A) | dV-DOSC LO (A) | dV-DOSC HI (A) | SB218 (B)
dV 3W SB218 HI | 3-way (A) + 1 (B) | 33 | SB218 (A) | dV-DOSC LO (A) | dV-DOSC HI (A) | SB218 (B)
dV 3WX SB218 LO | 3-way (A) + 1 (B) | 34 | SB218 (A) | dV-DOSC LO (A) | dV-DOSC HI (A) | SB218 (B)
dV 3WX SB218 HI | 3-way (A) + 1 (B) | 35 | SB218 (A) | dV-DOSC LO (A) | dV-DOSC HI (A) | SB218 (B)
ARCS 2W LO | 2-way stereo | 36 | ARCS LOW (A) | ARCS HI (A) | ARCS LOW (B) | ARCS HI (B)
ARCS 2W HI | 2-way stereo | 37 | ARCS LOW (A) | ARCS HI (A) | ARCS LOW (B) | ARCS HI (B)
ARCS 3W SB118 LO | 3-way (A) + 1 (B) | 38 | SB118 (A) | ARCS LOW (A) | ARCS HI (A) | SB118 (B)
ARCS 3W SB118 HI | 3-way (A) + 1 (B) | 39 | SB118 (A) | ARCS LOW (A) | ARCS HI (A) | SB118 (B)
ARCS 3W SB218 LO | 3-way (A) + 1 (B) | 40 | SB218 (A) | ARCS LOW (A) | ARCS HI (A) | SB218 (B)
ARCS 3W SB218 HI | 3-way (A) + 1 (B) | 41 | SB218 (A) | ARCS LOW (A) | ARCS HI (A) | SB218 (B)
ARCS 3W dV-SUB LO | 3-way (A) + 1 (B) | 42 | dV-SUB (A) | ARCS LOW (A) | ARCS HI (A) | dV-SUB (B)
ARCS 3W dV-SUB HI | 3-way (A) + 1 (B) | 43 | dV-SUB (A) | ARCS LOW (A) | ARCS HI (A) | dV-SUB (B)
112XT FILL | 2-way stereo | 44 | 112XT LOW (A) | 112XT HI (A) | 112XT LOW (B) | 112XT HI (B)
115XT FILL | 2-way stereo | 45 | 115XT LOW (A) | 115XT HI (A) | 115XT LOW (B) | 115XT HI (B)
SB218 DELAY ARC 60 HZ | 4-way (A) | 46 | SB218 DELAY 1 (A) | SB218 DELAY 2 (A) | SB218 DELAY 3 (A) | SB218 DELAY 4 (A)
SB218 DELAY ARC 80 HZ | 4-way (A) | 47 | SB218 DELAY 1 (A) | SB218 DELAY 2 (A) | SB218 DELAY 3 (A) | SB218 DELAY 4 (A)
SB218 LCR 60 Hz | 2-way mono sub | 48 | SB218 (A+B) | SB218 (A) | MONO (A+B) | SB218 (B)
SB218 LCR 80 Hz | 2-way mono sub | 49 | SB218 (A+B) | SB218 (A) | MONO (A+B) | SB218 (B)

## USER PARAMETERS
V-DOSC V7 PRESETS for XTA DP224
PRESET NAME | PGM TYPE | MEM | OUT 1 | OUT 2 | OUT 3 | OUT 4 | IN A | IN B
V-DOSC i LO | 4-way (A) | 10 | gain/pol/del/lim | gain/lim | gain/lim | gain/lim | ALL | ALL
V-DOSC i HI | 4-way (A) | 11 | gain/pol/del/lim | gain/lim | gain/lim | gain/lim | ALL | ALL
V-DOSC 4W LO | 4-way (A) | 12 | gain/pol/del/lim | gain/lim | gain/lim | gain/lim | ALL | ALL
V-DOSC 4W HI | 4-way (A) | 13 | gain/pol/del/lim | gain/lim | gain/lim | gain/lim | ALL | ALL
V-DOSC X LO | 4-way (A) | 14 | gain/pol/del/lim | gain/lim | gain/lim | gain/lim | ALL | ALL
V-DOSC X HI | 4-way (A) | 15 | gain/pol/del/lim | gain/lim | gain/lim | gain/lim | ALL | ALL
V-DOSC i AUX LO | 3-way (A) + 1 (B) | 16 | gain/lim | gain/lim | gain/lim | gain/pol/del/lim | ALL | ALL
V-DOSC i AUX HI | 3-way (A) + 1 (B) | 17 | gain/lim | gain/lim | gain/lim | gain/pol/del/lim | ALL | ALL
V-DOSC X AUX LO | 3-way (A) + 1 (B) | 18 | gain/lim | gain/lim | gain/lim | gain/pol/del/lim | ALL | ALL
V-DOSC X AUX HI | 3-way (A) + 1 (B) | 19 | gain/lim | gain/lim | gain/lim | gain/pol/del/lim | ALL | ALL
dV-DOSC 2W 80 LO | 2-way stereo | 20 | gain/lim | gain/lim | gain/lim | gain/lim | ALL | ALL
dV-DOSC 2W 80 HI | 2-way stereo | 21 | gain/lim | gain/lim | gain/lim | gain/lim | ALL | ALL
dV-DOSC 2W 100 LO | 2-way stereo | 22 | gain/lim | gain/lim | gain/lim | gain/lim | ALL | ALL
dV-DOSC 2W 100 HI | 2-way stereo | 23 | gain/lim | gain/lim | gain/lim | gain/lim | ALL | ALL
dV-DOSC 3W 80 dV-SUB LO | 3-way (A) + 1 (B) | 24 | gain/pol/del/lim | gain/lim | gain/lim | gain/pol/del/lim | ALL | ALL
dV-DOSC 3W 80 dV-SUB HI | 3-way (A) + 1 (B) | 25 | gain/pol/del/lim | gain/lim | gain/lim | gain/pol/del/lim | ALL | ALL
dV-DOSC 3W 120 dV-SUB LO | 3-way (A) + 1 (B) | 26 | gain/pol/del/lim | gain/lim | gain/lim | gain/pol/del/lim | ALL | ALL
dV-DOSC 3W 120 dV-SUB HI | 3-way (A) + 1 (B) | 27 | gain/pol/del/lim | gain/lim | gain/lim | gain/pol/del/lim | ALL | ALL
dV 3W SB118 LO | 3-way (A) + 1 (B) | 28 | gain/pol/del/lim | gain/lim | gain/lim | gain/pol/del/lim | ALL | ALL
dV 3W SB118 HI | 3-way (A) + 1 (B) | 29 | gain/pol/del/lim | gain/lim | gain/lim | gain/pol/del/lim | ALL | ALL
dV 3WX SB118 LO | 3-way (A) + 1 (B) | 30 | gain/pol/del/lim | gain/lim | gain/lim | gain/pol/del/lim | ALL | ALL
dV 3WX SB118 HI | 3-way (A) + 1 (B) | 31 | gain/pol/del/lim | gain/lim | gain/lim | gain/pol/del/lim | ALL | ALL
dV 3W SB218 LO | 3-way (A) + 1 (B) | 32 | gain/pol/del/lim | gain/lim | gain/lim | gain/pol/del/lim | ALL | ALL
dV 3W SB218 HI | 3-way (A) + 1 (B) | 33 | gain/pol/del/lim | gain/lim | gain/lim | gain/pol/del/lim | ALL | ALL
dV 3WX SB218 LO | 3-way (A) + 1 (B) | 34 | gain/pol/del/lim | gain/lim | gain/lim | gain/pol/del/lim | ALL | ALL
dV 3WX SB218 HI | 3-way (A) + 1 (B) | 35 | gain/pol/del/lim | gain/lim | gain/lim | gain/pol/del/lim | ALL | ALL
ARCS 2W LO | 2-way stereo | 36 | gain/lim | gain/lim | gain/lim | gain/lim | ALL | ALL
ARCS 2W HI | 2-way stereo | 37 | gain/lim | gain/lim | gain/lim | gain/lim | ALL | ALL
ARCS 3W SB118 LO | 3-way (A) + 1 (B) | 38 | gain/pol/del/lim | gain/lim | gain/lim | gain/pol/del/lim | ALL | ALL
ARCS 3W SB118 HI | 3-way (A) + 1 (B) | 39 | gain/pol/del/lim | gain/lim | gain/lim | gain/pol/del/lim | ALL | ALL
ARCS 3W SB218 LO | 3-way (A) + 1 (B) | 40 | gain/pol/del/lim | gain/lim | gain/lim | gain/pol/del/lim | ALL | ALL
ARCS 3W SB218 HI | 3-way (A) + 1 (B) | 41 | gain/pol/del/lim | gain/lim | gain/lim | gain/pol/del/lim | ALL | ALL
ARCS 3W dV-SUB LO | 3-way (A) + 1 (B) | 42 | gain/pol/del/lim | gain/lim | gain/lim | gain/pol/del/lim | ALL | ALL
ARCS 3W dV-SUB HI | 3-way (A) + 1 (B) | 43 | gain/pol/del/lim | gain/lim | gain/lim | gain/pol/del/lim | ALL | ALL
112XT FILL | 2-way stereo | 44 | gain/lim | gain/lim | gain/lim | gain/lim | ALL | ALL
115XT FILL | 2-way stereo | 45 | gain/lim | gain/lim | gain/lim | gain/lim | ALL | ALL
SB218 DELAY ARC 60 HZ | 4-way (A) | 46 | gain/pol/del/lim | gain/pol/del/lim | gain/pol/del/lim | gain/pol/del/lim | ALL | ALL
SB218 DELAY ARC 80 HZ | 4-way (A) | 47 | gain/pol/del/lim | gain/pol/del/lim | gain/pol/del/lim | gain/pol/del/lim | ALL | ALL
SB218 LCR 60 Hz | 2-way mono sub | 48 | gain/pol/del/lim | gain/pol/del/lim | ALL | gain/pol/del/lim | ALL | ALL
SB218 LCR 80 Hz | 2-way mono sub | 49 | gain/pol/del/lim | gain/pol/del/lim | ALL | gain/pol/del/lim | ALL | ALL

## MASTER LIST
XTA DP224 MASTER PRESET LIST (224 L-ACOUSTICS V7p5.XBL)
2-WAY MONO SUB
PRESET NAME | PGM NAME | OUT 1 (Source) | OUT 2 (Source) | OUT 3 (Source) | OUT 4 (Source)
SB218 LCR 60 Hz | SB218 LCR 60Hz | SB218 (A+B) | SB218 (A) | MONO (A+B) | SB218 (B)
SB218 LCR 80 Hz | SB218 LCR 80Hz | SB218 (A+B) | SB218 (A) | MONO (A+B) | SB218 (B)
2-WAY STEREO
PRESET NAME | PGM NAME | OUT 1 (Source) | OUT 2 (Source) | OUT 3 (Source) | OUT 4 (Source)
112XT 2W FILL | 112XT 2W FILL | 112XT LOW (A) | 112XT HI (A) | 112XT LOW (B) | 112XT HI (B)
112XT 2W FRONT | 112XT 2W FRONT | 112XT LOW (A) | 112XT HI (A) | 112XT LOW (B) | 112XT HI (B)
112XT 2W MONITOR | 112XT 2W MONITOR | 112XT LOW (A) | 112XT HI (A) | 112XT LOW (B) | 112XT HI (B)
115FM 2W | 115FM 2W | 115FM LO (A) | 115FM HI (A) | 115FM LO (B) | 115FM HI (B)
115FM 2WX | 115FM 2WX | 115FM LO (A) | 115FM HI (A) | 115FM LO (B) | 115FM HI (B)
115XT 2W FILL | 115XT 2W FILL | 115XT LOW (A) | 115XT HI (A) | 115XT LOW (B) | 115XT HI (B)
115XT 2W FRONT | 115XT 2W FRONT | 115XT LOW (A) | 115XT HI (A) | 115XT LOW (B) | 115XT HI (B)
115XT 2W MONITOR | 115XT 2W MONITOR | 115XT LOW (A) | 115XT HI (A) | 115XT LOW (B) | 115XT HI (B)
ARCS 2W HI | ARCS 2W HI | ARCS LOW (A) | ARCS HI (A) | ARCS LOW (B) | ARCS HI (B)
ARCS 2W LO | ARCS 2W LO | ARCS LOW (A) | ARCS HI (A) | ARCS LOW (B) | ARCS HI (B)
dV-DOSC 2W 100 HI | dV-DOSC 2W 100 HI | dV-DOSC LO (A) | dV-DOSC HI (A) | dV-DOSC LO (B) | dV-DOSC HI (B)
dV-DOSC 2W 100 LO | dV-DOSC 2W 100 LO | dV-DOSC LO (A) | dV-DOSC HI (A) | dV-DOSC LO (B) | dV-DOSC HI (B)
dV-DOSC 2W 60 HI | dV-DOSC 2W 60 HI | dV-DOSC LO (A) | dV-DOSC HI (A) | dV-DOSC LO (B) | dV-DOSC HI (B)
dV-DOSC 2W 60 LO | dV-DOSC 2W 60 LO | dV-DOSC LO (A) | dV-DOSC HI (A) | dV-DOSC LO (B) | dV-DOSC HI (B)
dV-DOSC 2W 80 HI | dV-DOSC 2W 80 HI | dV-DOSC LO (A) | dV-DOSC HI (A) | dV-DOSC LO (B) | dV-DOSC HI (B)
dV-DOSC 2W 80 LO | dV-DOSC 2W 80 LO | dV-DOSC LO (A) | dV-DOSC HI (A) | dV-DOSC LO (B) | dV-DOSC HI (B)
HiQ 2W FILL | HiQ 2W FILL | 115XT HiQ LOW (A) | 115XT HiQ HI (A) | 115XT HiQ LOW (B) | 115XT HiQ HI (B)
HiQ 2W FRONT | HiQ 2W FRONT | 115XT HiQ LOW (A) | 115XT HiQ HI (A) | 115XT HiQ LOW (B) | 115XT HiQ HI (B)
HiQ 2W MONITOR | HiQ 2W MONITOR | 115XT HiQ LOW (A) | 115XT HiQ HI (A) | 115XT HiQ LOW (B) | 115XT HiQ HI (B)
MTD108a 2W dV-SUB | MTD108a 2W dV-SUB | dV-SUB (A) | MTD108a (A) | dV-SUB (B) | MTD108a (B)
MTD108a 2W SB115 | MTD108a 2W SB115 | SB115 (A) | MTD108a (A) | SB115 (B) | MTD108a (B)
MTD108a 2W SB118 | MTD108a 2W SB118 | SB118 (A) | MTD108a (A) | SB118 (B) | MTD108a (B)
MTD108a 2W SB218 | MTD108a 2W SB218 | SB218 (A) | MTD108a (A) | SB218(B) | MTD108a (B)
MTD108a FILL | MTD108a FILL | MTD108a (A) | MTD108a (A) | MTD108a (B) | MTD108a (B)
MTD108a FRONT | MTD108a FRONT | MTD108a (A) | MTD108a (A) | MTD108a (B) | MTD108a (B)
MTD108a MONITOR | MTD108a MONITOR | MTD108a (A) | MTD108a (A) | MTD108a (B) | MTD108a (B)
MTD112b 2W dV-SUB | MTD112b 2W dVSUB | dV-SUB (A) | MTD112b (A) | dV-SUB (B) | MTD112b (B)
MTD112b 2W SB115 | MTD112b 2W SB115 | SB115 (A) | MTD112b (A) | SB115 (B) | MTD112b (B)
MTD112b 2W SB118 | MTD112b 2W SB118 | SB118 (A) | MTD112b (A) | SB118 (B) | MTD112b (B)
MTD112b 2W SB218 | MTD112b 2W SB218 | SB218 (A) | MTD112b (A) | SB218(B) | MTD112b (B)
MTD112b 2WX dV-SUB | 112b 2WX dVSUB | dV-SUB (A) | MTD112b (A) | dV-SUB (B) | MTD112b (B)
MTD112b 2WX SB115 | 112b 2WX SB115 | SB115 (A) | MTD112b (A) | SB115 (B) | MTD112b (B)
MTD112b 2WX SB118 | 112b 2WX SB118 | SB118 (A) | MTD112b (A) | SB118 (B) | MTD112b (B)
MTD112b 2WX SB218 | 112b 2WX SB218 | SB218 (A) | MTD112b (A) | SB218(B) | MTD112b (B)
MTD112b FILL | MTD112b FILL | MTD112b (A) | MTD112b (A) | MTD112b (B) | MTD112b (B)
MTD112b FRONT | MTD112b FRONT | MTD112b (A) | MTD112b (A) | MTD112b (B) | MTD112b (B)
MTD112b MONITOR | MTD112b MONITOR | MTD112b (A) | MTD112b (A) | MTD112b (B) | MTD112b (B)
MTD115b 2W FILL | 115b 2W FILL | MTD115b LOW (A) | MTD115b HI (A) | MTD115b LOW (B) | MTD115b HI (B)
MTD115b 2W FRONT | 115b 2W FRONT | MTD115b LOW (A) | MTD115b HI (A) | MTD115b LOW (B) | MTD115b HI (B)
MTD115b 2W MONITOR | 115b 2W MONITOR | MTD115b LOW (A) | MTD115b HI (A) | MTD115b LOW (B) | MTD115b HI (B)
MTD115b PASSIVE 2W dV-SUB | 115b P 2W dV-SUB | dV-SUB (A) | MTD115b PASSIVE (A) | dV-SUB (B) | MTD115b PASSIVE (B)
MTD115b PASSIVE 2W SB115 | 115b P 2W SB115 | SB115 (A) | MTD115b PASSIVE (A) | SB115 (B) | MTD115b PASSIVE (B)
MTD115b PASSIVE 2W SB118 | 115b P 2W SB118 | SB118 (A) | MTD115b PASSIVE (A) | SB118 (B) | MTD115b PASSIVE (B)
MTD115b PASSIVE 2W SB218 | 115b P 2W SB218 | SB218 (A) | MTD115b PASSIVE (A) | SB218 (B) | MTD115b PASSIVE (B)
MTD115b PASSIVE 2WX dV-SUB | 115b P 2WX dVSUB | dV-SUB (A) | MTD115b PASSIVE (A) | dV-SUB (B) | MTD115b PASSIVE (B)
MTD115b PASSIVE 2WX SB115 | 115b P 2WX SB115 | SB115 (A) | MTD115b PASSIVE (A) | SB115 (B) | MTD115b PASSIVE (B)
MTD115b PASSIVE 2WX SB118 | 115b P 2WX SB118 | SB118 (A) | MTD115b PASSIVE (A) | SB118 (B) | MTD115b PASSIVE (B)
MTD115b PASSIVE 2WX SB218 | 115b P 2WX SB218 | SB218 (A) | MTD115b PASSIVE (A) | SB218 (B) | MTD115b PASSIVE (B)
MTD115b PASSIVE FILL | 115b P FILL | MTD115b PASSIVE (A) | MTD115b PASSIVE (A) | MTD115b PASSIVE (B) | MTD115b PASSIVE (B)
MTD115b PASSIVE FRONT | 115b P FRONT | MTD115b PASSIVE (A) | MTD115b PASSIVE (A) | MTD115b PASSIVE (B) | MTD115b PASSIVE (B)
MTD115b PASSIVE MONITOR | 115b P MONITOR | MTD115b PASSIVE (A) | MTD115b PASSIVE (A) | MTD115b PASSIVE (B) | MTD115b PASSIVE (B)
3-WAY + 1 PRESETS
112XT 3W dV-SUB | 112XT 3W dV-SUB | dV-SUB (A) | 112XT LOW (A) | 112XT HI (A) | dV-SUB (B)
112XT 3W SB115 | 112XT 3W SB115 | SB115 (A) | 112XT LOW (A) | 112XT HI (A) | SB115 (B)
112XT 3W SB118 | 112XT 3W SB118 | SB118 (A) | 112XT LOW (A) | 112XT HI (A) | SB118 (B)
112XT 3W SB218 | 112XT 3W SB218 | SB218 (A) | 112XT LOW (A) | 112XT HI (A) | SB218 (B)
112XT 3WX dV-SUB | 112XT 3WX dV-SUB | dV-SUB (A) | 112XT LOW (A) | 112XT HI (A) | dV-SUB (B)
112XT 3WX SB115 | 112XT 3WX SB115 | SB115 (A) | 112XT LOW (A) | 112XT HI (A) | SB115 (B)
112XT 3WX SB118 | 112XT 3WX SB118 | SB118 (A) | 112XT LOW (A) | 112XT HI (A) | SB118 (B)
112XT 3WX SB218 | 112XT 3WX SB218 | SB218 (A) | 112XT LOW (A) | 112XT HI (A) | SB218 (B)
115FM 3W dV-SUB | 115FM 3W dV-SUB | dV-SUB (A) | 115FM LOW (A) | 115FM HI (A) | dV-SUB (B)
115FM 3W SB115 | 115FM 3W SB115 | SB115 (A) | 115FM LOW (A) | 115FM HI (A) | SB115 (B)
115FM 3W SB118 | 115FM 3W SB118 | SB118 (A) | 115FM LOW (A) | 115FM HI (A) | SB118 (B)
115FM 3W SB218 | 115FM 3W SB218 | SB218 (A) | 115FM LOW (A) | 115FM HI (A) | SB218 (B)
115XT 3W dV-SUB | 115XT 3W dV-SUB | dV-SUB (A) | 115XT LOW (A) | 115XT HI (A) | dV-SUB (B)
115XT 3W SB115 | 115XT 3W SB115 | SB115 (A) | 115XT LOW (A) | 115XT HI (A) | SB115 (B)
115XT 3W SB118 | 115XT 3W SB118 | SB118 (A) | 115XT LOW (A) | 115XT HI (A) | SB118 (B)
115XT 3W SB218 | 115XT 3W SB218 | SB218 (A) | 115XT LOW (A) | 115XT HI (A) | SB218 (B)
115XT 3WX dV-SUB | 115XT 3WX dV-SUB | dV-SUB (A) | 115XT LOW (A) | 115XT HI (A) | dV-SUB (B)
115XT 3WX SB115 | 115XT 3WX SB115 | SB115 (A) | 115XT LOW (A) | 115XT HI (A) | SB115 (B)
115XT 3WX SB118 | 115XT 3WX SB118 | SB118 (A) | 115XT LOW (A) | 115XT HI (A) | SB118 (B)
115XT 3WX SB218 | 115XT 3WX SB218 | SB218 (A) | 115XT LOW (A) | 115XT HI (A) | SB218 (B)
ARCS 3W dV-SUB HI | ARCS 3W dVSUB HI | dV-SUB (A) | ARCS LOW (A) | ARCS HI (A) | dV-SUB (B)
ARCS 3W dV-SUB LO | ARCS 3W dVSUB LO | dV-SUB (A) | ARCS LOW (A) | ARCS HI (A) | dV-SUB (B)
ARCS 3W SB118 HI | ARCS 3W SB118 HI | SB118 (A) | ARCS LOW (A) | ARCS HI (A) | SB118 (B)
ARCS 3W SB118 LO | ARCS 3W SB118 LO | SB118 (A) | ARCS LOW (A) | ARCS HI (A) | SB118 (B)
ARCS 3W SB218 HI | ARCS 3W SB218 HI | SB218 (A) | ARCS LOW (A) | ARCS HI (A) | SB218 (B)
ARCS 3W SB218 LO | ARCS 3W SB218 LO | SB218 (A) | ARCS LOW (A) | ARCS HI (A) | SB218 (B)
ARCS 3WX dV-SUB HI | ARC 3WX dVSUB HI | dV-SUB (A) | ARCS LOW (A) | ARCS HI (A) | dV-SUB (B)
ARCS 3WX dV-SUB LO | ARC 3WX dVSUB LO | dV-SUB (A) | ARCS LOW (A) | ARCS HI (A) | dV-SUB (B)
ARCS 3WX SB118 HI | ARC 3WX SB118 HI | SB118 (A) | ARCS LOW (A) | ARCS HI (A) | SB118 (B)
ARCS 3WX SB118 LO | ARC 3WX SB118 LO | SB118 (A) | ARCS LOW (A) | ARCS HI (A) | SB118 (B)
ARCS 3WX SB218 HI | ARC 3WX SB218 HI | SB218 (A) | ARCS LOW (A) | ARCS HI (A) | SB218 (B)
ARCS 3WX SB218 LO | ARC 3WX SB218 LO | SB218 (A) | ARCS LOW (A) | ARCS HI (A) | SB218 (B)
dV-DOSC 3W 120 dV-SUB HI | dV 3W 120 dVS HI | dV-SUB (A) | dV-DOSC LO (A) | dV-DOSC HI (A) | dV-SUB (B)
dV-DOSC 3W 120 dV-SUB LO | dV 3W 120 dVS LO | dV-SUB (A) | dV-DOSC LO (A) | dV-DOSC HI (A) | dV-SUB (B)
dV-DOSC 3W 200 dV-SUB HI | dV 3W 200 dVS HI | dV-SUB (A) | dV-DOSC LO (A) | dV-DOSC HI (A) | dV-SUB (B)
dV-DOSC 3W 200 dV-SUB LO | dV 3W 200 dVS LO | dV-SUB (A) | dV-DOSC LO (A) | dV-DOSC HI (A) | dV-SUB (B)
dV-DOSC 3W 80 dV-SUB HI | dV 3W 80 dVS HI | dV-SUB (A) | dV-DOSC LO (A) | dV-DOSC HI (A) | dV-SUB (B)
dV-DOSC 3W 80 dV-SUB LO | dV 3W 80 dVS LO | dV-SUB (A) | dV-DOSC LO (A) | dV-DOSC HI (A) | dV-SUB (B)
dV-DOSC 3W SB118 HI | dV 3W SB118 HI | SB118 (A) | dV-DOSC LO (A) | dV-DOSC HI (A) | SB118 (B)
dV-DOSC 3W SB118 LO | dV 3W SB118 LO | SB118 (A) | dV-DOSC LO (A) | dV-DOSC HI (A) | SB118 (B)
dV-DOSC 3W SB218 HI | dV 3W SB218 HI | SB218 (A) | dV-DOSC LO (A) | dV-DOSC HI (A) | SB218 (B)
dV-DOSC 3W SB218 LO | dV 3W SB218 LO | SB218 (A) | dV-DOSC LO (A) | dV-DOSC HI (A) | SB218 (B)
dV-DOSC 3WX SB118 HI | dV 3WX SB118 HI | SB118 (A) | dV-DOSC LO (A) | dV-DOSC HI (A) | SB118 (B)
dV-DOSC 3WX SB118 LO | dV 3WX SB118 LO | SB118 (A) | dV-DOSC LO (A) | dV-DOSC HI (A) | SB118 (B)
dV-DOSC 3WX SB218 HI | dV 3WX SB218 HI | SB218 (A) | dV-DOSC LO (A) | dV-DOSC HI (A) | SB218 (B)
dV-DOSC 3WX SB218 LO | dV 3WX SB218 LO | SB218 (A) | dV-DOSC LO (A) | dV-DOSC HI (A) | SB218 (B)
HiQ 3W dV-SUB | HiQ 3W dV-SUB | dV-SUB (A) | 115XT HiQ LOW (A) | 115XT HiQ HI (A) | dV-SUB (B)
HiQ 3W SB115 | HiQ 3W SB115 | SB115 (A) | 115XT HiQ LOW (A) | 115XT HiQ HI (A) | SB115 (B)
HiQ 3W SB118 | HiQ 3W SB118 | SB118 (A) | 115XT HiQ LOW (A) | 115XT HiQ HI (A) | SB118 (B)
HiQ 3W SB218 | HiQ 3W SB218 | SB218 (A) | 115XT HiQ LOW (A) | 115XT HiQ HI (A) | SB218 (B)
HiQ 3WX dV-SUB | HiQ 3WX dV-SUB | dV-SUB (A) | 115XT HiQ LOW (A) | 115XT HiQ HI (A) | dV-SUB (B)
HiQ 3WX SB115 | HiQ 3WX SB115 | SB115 (A) | 115XT HiQ LOW (A) | 115XT HiQ HI (A) | SB115 (B)
HiQ 3WX SB118 | HiQ 3WX SB118 | SB118 (A) | 115XT HiQ LOW (A) | 115XT HiQ HI (A) | SB118 (B)
HiQ 3WX SB218 | HiQ 3WX SB218 | SB218 (A) | 115XT HiQ LOW (A) | 115XT HiQ HI (A) | SB218 (B)
KUDO + SB118 i AUX | KUDO SB118 i AUX | KUDO LOW (A) | KUDO MID (A) | KUDO (HI) | SB118 (B)
KUDO + SB118 X AUX | KUDO SB118 X AUX | KUDO LOW (A) | KUDO MID (A) | KUDO (HI) | SB118 (B)
KUDO + SB218 i AUX | KUDO SB218 i AUX | KUDO LOW (A) | KUDO MID (A) | KUDO (HI) | SB218 (B)
KUDO + SB218 X AUX | KUDO SB218 X AUX | KUDO LOW (A) | KUDO MID (A) | KUDO (HI) | SB218 (B)
KUDO 3W INFRA | KUDO 3W i | KUDO LOW (A) | KUDO MID (A) | KUDO (HI) | FULLRANGE (B)
KUDO 3W X | KUDO 3W X | KUDO LOW (A) | KUDO MID (A) | KUDO (HI) | FULLRANGE (B)
MTD115b 3W dV-SUB | 115b 3W dV-SUB | dV-SUB (A) | MTD115b LOW (A) | MTD115b HI (A) | dV-SUB (B)
MTD115b 3W SB115 | 115b 3W SB115 | SB115 (A) | MTD115b LOW (A) | MTD115b HI (A) | SB115 (B)
MTD115b 3W SB118 | 115b 3W SB118 | SB118 (A) | MTD115b LOW (A) | MTD115b HI (A) | SB118 (B)
MTD115b 3W SB218 | 115b 3W SB218 | SB218 (A) | MTD115b LOW (A) | MTD115b HI (A) | SB218 (B)
MTD115b 3WX dV-SUB | 115b 3WX dV-SUB | dV-SUB (A) | MTD115b LOW (A) | MTD115b HI (A) | dV-SUB (B)
MTD115b 3WX SB115 | 115b 3WX SB115 | SB115 (A) | MTD115b LOW (A) | MTD115b HI (A) | SB115 (B)
MTD115b 3WX SB118 | 115b 3WX SB118 | SB118 (A) | MTD115b LOW (A) | MTD115b HI (A) | SB118 (B)
MTD115b 3WX SB218 | 115b 3WX SB218 | SB218 (A) | MTD115b LOW (A) | MTD115b HI (A) | SB218 (B)
V-DOSC i AUX HI | V-DOSC i AUX HI | V-DOSC LO (A) | V-DOSC MID (A) | V-DOSC HI (A) | SB218 (B)
V-DOSC i AUX LO | V-DOSC i AUX LO | V-DOSC LO (A) | V-DOSC MID (A) | V-DOSC HI (A) | SB218 (B)
V-DOSC X AUX HI | V-DOSC X AUX HI | V-DOSC LO (A) | V-DOSC MID (A) | V-DOSC HI (A) | SB218 (B)
V-DOSC X AUX LO | V-DOSC X AUX LO | V-DOSC LO (A) | V-DOSC MID (A) | V-DOSC HI (A) | SB218 (B)
4-WAY PRESETS
dV + dVS + SB118 i HI | dV dVS SB118i HI | SB118 (A) | dV-SUB (A) | dV-DOSC LO (A) | dV-DOSC HI (A)
dV + dVS + SB118 i LO | dV dVS SB118i LO | SB118 (A) | dV-SUB (A) | dV-DOSC LO (A) | dV-DOSC HI (A)
dV + dVS + SB118 X HI | dV dVS SB118X HI | SB118 (A) | dV-SUB (A) | dV-DOSC LO (A) | dV-DOSC HI (A)
dV + dVS + SB118 X LO | dV dVS SB118X LO | SB118 (A) | dV-SUB (A) | dV-DOSC LO (A) | dV-DOSC HI (A)
dV + dVS + SB218 i HI | dV dVS SB218i HI | SB218 (A) | dV-SUB (A) | dV-DOSC LO (A) | dV-DOSC HI (A)
dV + dVS + SB218 i LO | dV dVS SB218i LO | SB218 (A) | dV-SUB (A) | dV-DOSC LO (A) | dV-DOSC HI (A)
dV + dVS + SB218 X HI | dV dVS SB218X HI | SB218 (A) | dV-SUB (A) | dV-DOSC LO (A) | dV-DOSC HI (A)
dV + dVS + SB218 X LO | dV dVS SB218X LO | SB218 (A) | dV-SUB (A) | dV-DOSC LO (A) | dV-DOSC HI (A)
KUDO + SB118 i | KUDO + SB118 i | SB118 (A) | KUDO LOW (A) | KUDO MID (A) | KUDO (HI)
KUDO + SB118 X | KUDO + SB118 X | SB118 (A) | KUDO LOW (A) | KUDO MID (A) | KUDO (HI)
KUDO + SB218 i | KUDO + SB218 i | SB218 (A) | KUDO LOW (A) | KUDO MID (A) | KUDO (HI)
KUDO + SB218 X | KUDO + SB218 X | SB218 (A) | KUDO LOW (A) | KUDO MID (A) | KUDO (HI)
SB218 DELAY ARC 60 Hz | SB218 DELAY 60 Hz | SB218 DELAY 1 (A) | SB218 DELAY 2 (A) | SB218 DELAY 3 (A) | SB218 DELAY 4 (A)
SB218 DELAY ARC 80 Hz | SB218 DELAY 80 Hz | SB218 DELAY 1 (A) | SB218 DELAY 2 (A) | SB218 DELAY 3 (A) | SB218 DELAY 4 (A)
V-DOSC 4W HI | V-DOSC 4W HI | SB218 (A) | V-DOSC LO (A) | V-DOSC MID (A) | V-DOSC HI (A)
V-DOSC 4W LO | V-DOSC 4W LO | SB218 (A) | V-DOSC LO (A) | V-DOSC MID (A) | V-DOSC HI (A)
V-DOSC i HI | V-DOSC i HI | SB218 (A) | V-DOSC LO (A) | V-DOSC MID (A) | V-DOSC HI (A)
V-DOSC i LO | V-DOSC i LO | SB218 (A) | V-DOSC LO (A) | V-DOSC MID (A) | V-DOSC HI (A)
V-DOSC X HI | V-DOSC X HI | SB218 (A) | V-DOSC LO (A) | V-DOSC MID (A) | V-DOSC HI (A)
V-DOSC X LO | V-DOSC X LO | SB218 (A) | V-DOSC LO (A) | V-DOSC MID (A) | V-DOSC HI (A)