## PRESET DESCRIPTION
L-ACOUSTICS WST V7.5 PRESETS for XTA DP446
PRESET NAME | PGM TYPE | MEM | DESCRIPTION
112XT 2W FILL | 3 x 2-way | 257 | 112XT stereo 2-way preset, nominally flat under freefield conditions
112XT 2W FRONT | 3 x 2-way | 258 | 112XT stereo 2-way preset, +3 dB low/high contour under freefield conditions
112XT 2W MONITOR | 3 x 2-way | 259 | 112XT 2 x 2-way preset, nominally flat under halfspace conditions
112XT 3W SB115 | 3-way stereo | 260 | 112ΧΤ + SB115 for closely coupled applications (100 Hz crossover)
112XT 3WX SB115 | 3-way stereo | 261 | 112ΧΤ + SB115 for physically separate applications (80 Hz LPF for sub, 45 Hz HPF for 112XΤ)
112XT 3W SB118 | 3-way stereo | 262 | 112ΧΤ + SB118 for closely coupled applications (100 Hz crossover)
112XT 3WX SB118 | 3-way stereo | 263 | 112ΧΤ + SB118 for physically separate applications (80 Hz LPF for sub, 45 Hz HPF for 112XΤ)
112XT 3W SB218 | 3-way stereo | 264 | 112ΧΤ + SB218 for closely coupled applications (100 Hz crossover)
112XT 3WX SB218 | 3-way stereo | 265 | 112ΧΤ + SB218 for physically separate applications (80 Hz LPF for sub, 45 Hz HPF for 112XΤ)
112XT 3W dV-SUB | 3-way stereo | 266 | 112ΧΤ + dV-SUB for closely coupled applications (100 Hz crossover)
112XT 3WX dV-SUB | 3-way stereo | 267 | 112ΧΤ + dV-SUB for physically separate applications (80 Hz LPF for sub, 45 Hz HPF for 112XΤ)
115XT 2W FILL | 3 x 2-way | 268 | 115XT stereo 2-way preset, nominally flat under freefield conditions
115XT 2W FRONT | 3 x 2-way | 269 | 115XT stereo 2-way preset, +3 dB low/high contour under freefield conditions
115XT 2W MONITOR | 3 x 2-way | 270 | 115XT 2 x 2-way preset, nominally flat under halfspace conditions
115XT 3W SB115 | 3-way stereo | 271 | 115ΧΤ + SB115 for closely coupled applications (100 Hz crossover)
115XT 3WX SB115 | 3-way stereo | 272 | 115ΧΤ + SB115 for physically separate applications (80 Hz LPF for sub, 45 Hz HPF for 115XΤ)
115XT 3W SB118 | 3-way stereo | 273 | 115ΧΤ + SB118 for closely coupled applications (100 Hz crossover)
115XT 3WX SB118 | 3-way stereo | 274 | 115ΧΤ + SB118 for physically separate applications (80 Hz LPF for sub, 45 Hz HPF for 115XΤ)
115XT 3W SB218 | 3-way stereo | 275 | 115ΧΤ + SB218 for closely coupled applications (100 Hz crossover)
115XT 3WX SB218 | 3-way stereo | 276 | 115ΧΤ + SB218 for physically separate applications (80 Hz LPF for sub, 45 Hz HPF for 115XΤ)
115XT 3W dV-SUB | 3-way stereo | 277 | 115ΧΤ + dV-SUB for closely coupled applications (100 Hz crossover)
115XT 3WX dV-SUB | 3-way stereo | 278 | 115ΧΤ + dV-SUB for physically separate applications (80 Hz LPF for sub, 45 Hz HPF for 115XΤ)
HiQ 2W FILL | 3 x 2-way | 279 | 115XT HiQ stereo 2-way preset, nominally flat under freefield conditions
HiQ 2W FRONT | 3 x 2-way | 280 | 115XT HiQ stereo 2-way preset, +3 dB low/high contour under freefield conditions
HiQ 2W MONITOR | 3 x 2-way | 281 | 115XT HiQ 2 x 2-way preset, nominally flat under halfspace conditions
HiQ 3W SB115 | 3-way stereo | 282 | 115ΧΤ HiQ+ SB115 for closely coupled applications (100 Hz crossover)
HiQ 3WX SB115 | 3-way stereo | 283 | 115ΧΤ HiQ + SB115 for physically separate applications (80 Hz LPF for sub, 45 Hz HPF for HiQ)
HiQ 3W SB118 | 3-way stereo | 284 | 115ΧΤ HiQ+ SB118 for closely coupled applications (100 Hz crossover)
HiQ 3WX SB118 | 3-way stereo | 285 | 115ΧΤ HiQ + SB118 for physically separate applications (80 Hz LPF for sub, 45 Hz HPF for HiQ)
HiQ 3W SB218 | 3-way stereo | 286 | 115ΧΤ HiQ + SB218 for closely coupled applications (100 Hz crossover)
HiQ 3WX SB218 | 3-way stereo | 287 | 115ΧΤ HiQ + SB218 for physically separate applications (80 Hz LPF for sub, 45 Hz HPF for HiQ)
HiQ 3W dV-SUB | 3-way stereo | 288 | 115ΧΤ HiQ + dV-SUB for closely coupled applications (100 Hz crossover)
HiQ 3WX dV-SUB | 3-way stereo | 289 | 115ΧΤ HiQ + dV-SUB for physically separate applications (80 Hz LPF for sub, 45 Hz HPF for HiQ)
ARCS 2W LO | 3 x 2-way | 290 | ARCS 2-way preset, normal HF boost (smooth)
ARCS 2W HI | 3 x 2-way | 291 | ARCS 2-way preset, increased HF boost (bright)
ARCS 3W SB118 LO | 3-way stereo | 292 | ARCS + SB118 for closely coupled applications (80 Hz crossover), 1:1 ratio (ARCS:SB118), Normal HF boost (smooth)
ARCS 3W SB118 HI | 3-way stereo | 293 | ARCS + SB118 for closely coupled applications (80 Hz crossover), 1:1 ratio (ARCS:SB118), Increased HF boost (bright)
ARCS 3WX SB118 LO | 3-way stereo | 294 | ARCS + SB118 for physically separate applications (80 Hz LPF for sub, 40 Hz HPF for ARCS), 1:1 ratio (ARCS:SB118), Normal HF boost (smooth)
ARCS 3WX SB118 HI | 3-way stereo | 295 | ARCS + SB118 for physically separate applications (80 Hz LPF for sub, 40 Hz HPF for ARCS), 1:1 ratio (ARCS:SB118), increased HF boost (bright)
ARCS 3W SB218 LO | 3-way stereo | 296 | ARCS + SB218 for closely coupled applications (80 Hz crossover), 2:1 ratio (ARCS:SB218), Normal HF boost (smooth)
ARCS 3W SB218 HI | 3-way stereo | 297 | ARCS + SB218 for closely coupled applications (80 Hz crossover), 2:1 ratio (ARCS:SB218), Increased HF boost (bright)
ARCS 3WX SB218 LO | 3-way stereo | 298 | ARCS + SB218 for physically separate applications (80 Hz LPF for sub, 40 Hz HPF for ARCS), 2:1 ratio (ARCS:SB218), Normal HF boost (smooth)
ARCS 3WX SB218 HI | 3-way stereo | 299 | ARCS + SB218 for physically separate applications (80 Hz LPF for sub, 40 Hz HPF for ARCS), 2:1 ratio (ARCS:SB218), increased HF boost (bright)
ARCS 3W dV-SUB LO | 3-way stereo | 300 | ARCS + dV-SUB for closely coupled applications (80 Hz crossover), 2:1 ratio (ARCS:dV-SUB), Normal HF boost (smooth)
ARCS 3W dV-SUB HI | 3-way stereo | 301 | ARCS + dV-SUB for closely coupled applications (80 Hz crossover), 2:1 ratio (ARCS:dV-SUB), Increased HF boost (bright)
ARCS 3WX dV-SUB LO | 3-way stereo | 302 | ARCS + dV-SUB for physically separate applications (80 Hz LPF for sub, 40 Hz HPF for ARCS), 2:1 ratio (ARCS:dV-SUB), Normal HF boost (smooth)
ARCS 3WX dV-SUB HI | 3-way stereo | 303 | ARCS + dV-SUB for physically separate applications (80 Hz LPF for sub, 40 Hz HPF for ARCS), 2:1 ratio (ARCS:dV-SUB), increased HF boost (bright)
KUDO 3W i | 3-way stereo | 304 | INFRA MODE (60 Hz HPF + LF shelving eq)
KUDO 3W X | 3-way stereo | 305 | X MODE (40 Hz HPF + LF shelving eq)
KUDO SB118 i | 4-way (A) + 2 (B) | 306 | INFRA preset for KUDO + SB118 (60 Hz crossover point)
KUDO SB118 i + ARCS | 4-way (A) + 2 (B) | 307 | INFRA preset for KUDO + SB118 (60 Hz crossover point), ARCS 2W HI (input B / outputs 5,6)
KUDO SB118 i + 112XT | 4-way (A) + 2 (B) | 308 | INFRA preset for KUDO + SB118 (60 Hz crossover point), 112XT 2W FILL (input B / outputs 5,6)
KUDO SB118 i + 115XT | 4-way (A) + 2 (B) | 309 | INFRA preset for KUDO + SB118 (60 Hz crossover point), 115XT 2W FILL (input B / outputs 5,6)
KUDO SB118 i + HiQ | 4-way (A) + 2 (B) | 310 | INFRA preset for KUDO + SB118 (60 Hz crossover point), HiQ 2W FILL (input B / outputs 5,6)
KUDO SB118 X | 4-way (A) + 2 (B) | 311 | X preset for KUDO + SB118 (KUDO=40 Hz HPF; SB118=25-80 Hz, negative polarity)
KUDO SB118 X + ARCS | 4-way (A) + 2 (B) | 312 | X preset for KUDO + SB118 (KUDO=40 Hz HPF; SB118=25-80 Hz, negative polarity), ARCS 2W HI (input B / outputs 5,6)
KUDO SB118 X + 112XT | 4-way (A) + 2 (B) | 313 | X preset for KUDO + SB118 (KUDO=40 Hz HPF; SB118=25-80 Hz, negative polarity), 112XT 2W FILL (input B / outputs 5,6)
KUDO SB118 X + 115XT | 4-way (A) + 2 (B) | 314 | X preset for KUDO + SB118 (KUDO=40 Hz HPF; SB118=25-80 Hz, negative polarity), 115XT 2W FILL (input B / outputs 5,6)
KUDO SB118 X + HiQ | 4-way (A) + 2 (B) | 315 | X preset for KUDO + SB118 (KUDO=40 Hz HPF; SB118=25-80 Hz, negative polarity), HiQ 2W FILL (input B / outputs 5,6)
KUDO SB218 i | 4-way (A) + 2 (B) | 316 | INFRA preset for KUDO + SB218 (60 Hz crossover point)
KUDO SB218 i + ARCS | 4-way (A) + 2 (B) | 317 | INFRA preset for KUDO + SB218 (60 Hz crossover point), ARCS 2W HI (input B / outputs 5,6)
KUDO SB218 i + 112XT | 4-way (A) + 2 (B) | 318 | INFRA preset for KUDO + SB218 (60 Hz crossover point), 112XT 2W FILL (input B / outputs 5,6)
KUDO SB218 i + 115XT | 4-way (A) + 2 (B) | 319 | INFRA preset for KUDO + SB218 (60 Hz crossover point), 115XT 2W FILL (input B / outputs 5,6)
KUDO SB218 i + HiQ | 4-way (A) + 2 (B) | 320 | INFRA preset for KUDO + SB218 (60 Hz crossover point), HiQ 2W FILL (input B / outputs 5,6)
KUDO SB218 X | 4-way (A) + 2 (B) | 321 | X preset for KUDO + SB218 (KUDO=40 Hz HPF; SB218=25-80 Hz, negative polarity)
KUDO SB218 X + ARCS | 4-way (A) + 2 (B) | 322 | X preset for KUDO + SB218 (KUDO=40 Hz HPF; SB118=25-80 Hz, negative polarity), ARCS 2W HI (input B / outputs 5,6)
KUDO SB218 X + 112XT | 4-way (A) + 2 (B) | 323 | X preset for KUDO + SB218 (KUDO=40 Hz HPF; SB118=25-80 Hz, negative polarity), 112XT 2W FILL (input B / outputs 5,6)
KUDO SB218 X + 115XT | 4-way (A) + 2 (B) | 324 | X preset for KUDO + SB218 (KUDO=40 Hz HPF; SB118=25-80 Hz, negative polarity), 115XT 2W FILL (input B / outputs 5,6)
KUDO SB218 X + HiQ | 4-way (A) + 2 (B) | 325 | X preset for KUDO + SB218 (KUDO=40 Hz HPF; SB118=25-80 Hz, negative polarity), HiQ 2W FILL (input B / outputs 5,6)
dV-DOSC 2W 60 LO | 3 x 2-way (A+B,C) | 326 | dV-DOSC (60 Hz HPF + LF shelving eq), normal HF shelving eq (smooth)
dV-DOSC 2W 60 HI | 3 x 2-way (A+B,C) | 327 | dV-DOSC (60 Hz HPF + LF shelving eq), increased HF shelving eq (bright)
dV-DOSC 2W 80 LO | 3 x 2-way (A+B,C) | 328 | dV-DOSC (80 Hz HPF + LF shelving eq), normal HF shelving eq (smooth)
dV-DOSC 2W 80 HI | 3 x 2-way (A+B,C) | 329 | dV-DOSC (80 Hz HPF + LF shelving eq), increased HF shelving eq (bright)
dV-DOSC 2W 100 LO | 3 x 2-way (A+B,C) | 330 | dV-DOSC (100 Hz HPF), normal HF shelving eq (smooth)
dV-DOSC 2W 100 HI | 3 x 2-way (A+B,C) | 331 | dV-DOSC (100 Hz HPF), increased HF shelving eq (bright)
dV-DOSC 3W 80 dV-SUB LO | 3-way stereo | 332 | Flown dV-DOSC + Ground Stacked dV-SUB Configuration (80 Hz crossover point), 3:1 cabinet ratio (dV-DOSC:dV-SUB), normal HF shelving eq (smooth)
dV-DOSC 3W 80 dV-SUB HI | 3-way stereo | 333 | Flown dV-DOSC + Ground Stacked dV-SUB Configuration (80 Hz crossover point), 3:1 cabinet ratio (dV-DOSC:dV-SUB), increased HF shelving eq (bright)
dV-DOSC 3W 120 dV-SUB LO | 3-way stereo | 334 | Closely Coupled dV-DOSC + dV-SUB Configuration (120 Hz crossover point), 3:1 cabinet ratio (dV-DOSC:dV-SUB), normal HF shelving eq (smooth)
dV-DOSC 3W 120 dV-SUB HI | 3-way stereo | 335 | Closely Coupled dV-DOSC + dV-SUB Configuration (120 Hz crossover point), 3:1 cabinet ratio (dV-DOSC:dV-SUB), increased HF shelving eq (bright)
dV-DOSC 3W 200 dV-SUB LO | 3-way stereo | 336 | Closely Coupled dV-DOSC + dV-SUB Configuration (200 Hz crossover point), 3:1 cabinet ratio (dV-DOSC:dV-SUB), normal HF shelving eq (smooth)
dV-DOSC 3W 200 dV-SUB HI | 3-way stereo | 337 | Closely Coupled dV-DOSC + dV-SUB Configuration (200 Hz crossover point), 3:1 cabinet ratio (dV-DOSC:dV-SUB), increased HF shelving eq (bright)
dV 3W SB118 LO | 3-way stereo | 338 | Closely Coupled dV-DOSC + SB118 Configuration (120 Hz crossover point), 3:2 cabinet ratio (dV-DOSC:SB118), normal HF shelving eq (smooth)
dV 3W SB118 HI | 3-way stereo | 339 | Closely Coupled dV-DOSC + SB118 Configuration (120 Hz crossover point), 3:2 cabinet ratio (dV-DOSC:SB118), increased HF shelving eq (bright)
dV 3WX SB118 LO | 3-way stereo | 340 | Flown dV-DOSC + Ground Stacked SB118 Configuration (80 Hz crossover point), 3:2 cabinet ratio (dV-DOSC:SB118), normal HF shelving eq (smooth)
dV 3WX SB118 HI | 3-way stereo | 341 | Flown dV-DOSC + Ground Stacked SB118 Configuration (80 Hz crossover point), 3:2 cabinet ratio (dV-DOSC:SB118), increased HF shelving eq (bright)
dV 3W SB218 LO | 3-way stereo | 342 | Closely Coupled dV-DOSC + SB218 Configuration (120 Hz crossover point), 3:1 cabinet ratio (dV-DOSC:SB218), normal HF shelving eq (smooth)
dV 3W SB218 HI | 3-way stereo | 343 | Closely Coupled dV-DOSC + SB218 Configuration (120 Hz crossover point), 3:1 cabinet ratio (dV-DOSC:SB218), increased HF shelving eq (bright)
dV 3WX SB218 LO | 3-way stereo | 344 | Flown dV-DOSC + Ground Stacked SB218 Configuration (80 Hz crossover point), 3:1 cabinet ratio (dV-DOSC:SB218), normal HF shelving eq (smooth)
dV 3WX SB218 HI | 3-way stereo | 345 | Flown dV-DOSC + Ground Stacked SB218 Configuration (80 Hz crossover point), 3:1 cabinet ratio (dV-DOSC:SB218), increased HF shelving eq (bright)
dV + dVS + SB118 i LO | 4-way (A) + 2 (B) | 346 | Flown dV-DOSC+dV-SUB (60-120 Hz), ground stacked SB118 (26-60 Hz), normal HF shelving eq (smooth)
dV + dVS + SB118 i HI | 4-way (A) + 2 (B) | 347 | Flown dV-DOSC+dV-SUB (60-120 Hz), ground stacked SB118 (26-60 Hz), increased HF shelving eq (bright)
dV + dVS + SB118 X LO | 4-way (A) + 2 (B) | 348 | Flown dV-DOSC+dV-SUB (30-120 Hz), ground stacked SB118 (26-80 Hz, negative polarity), normal HF shelving eq (smooth)
dV + dVS + SB118 X HI | 4-way (A) + 2 (B) | 349 | Flown dV-DOSC+dV-SUB (30-120 Hz), ground stacked SB118 (26-80 Hz, negative polarity), increased HF shelving eq (bright)
dV + dVS + SB218 i LO | 4-way (A) + 2 (B) | 350 | Flown dV-DOSC+dV-SUB (60-120 Hz), ground stacked SB218 (25-60 Hz), normal HF shelving eq (smooth)
dV + dVS + SB218 i HI | 4-way (A) + 2 (B) | 351 | Flown dV-DOSC+dV-SUB (60-120 Hz), ground stacked SB218 (25-60 Hz), increased HF shelving eq (bright)
dV + dVS + SB218 X LO | 4-way (A) + 2 (B) | 352 | Flown dV-DOSC+dV-SUB (30-120 Hz), ground stacked SB218 (25-80 Hz, negative polarity), normal HF shelving eq (smooth)
dV + dVS + SB218 X HI | 4-way (A) + 2 (B) | 353 | Flown dV-DOSC+dV-SUB (30-120 Hz), ground stacked SB218 (25-80 Hz, negative polarity), increased HF shelving eq (bright)
V-DOSC 3W i LO | 3-way stereo | 354 | V-DOSC INFRA MODE (60 Hz HPF + LF shelving eq), normal HF shelving eq, mid/hi scaled +2 dB (smooth)
V-DOSC 3W i HI | 3-way stereo | 355 | V-DOSC INFRA MODE (60 Hz HPF + LF shelving eq), increased HF shelving eq (bright)
V-DOSC 3WX LO | 3-way stereo | 356 | V-DOSC EXTENSION MODE (30 Hz HPF + LF shelving eq), normal HF shelving eq, mid/hi scaled +2 dB (smooth)
V-DOSC 3WX HI | 3-way stereo | 357 | V-DOSC EXTENSION MODE (30 Hz HPF + LF shelving eq), increased HF shelving eq (bright)
V-DOSC i LO | 4-way (A) + 2 (B) | 358 | INFRA preset for V-DOSC+SB218 (60 Hz crossover point), normal HF shelving eq, mid/hi scaled +2 dB (smooth)
V-DOSC i HI | 4-way (A) + 2 (B) | 389 | INFRA preset for V-DOSC+SB218 (60 Hz crossover point), increased HF shelving eq (bright)
V-DOSC i + dV LO | 6-way (A) | 360 | INFRA preset for V-DOSC+SB218 (60 Hz crossover point), normal HF shelving eq, mid/hi scaled +2 dB (smooth) + dV-DOSC on outputs 5/6
V-DOSC i + dV HI | 6-way (A) | 361 | INFRA preset for V-DOSC+SB218 (60 Hz crossover point), increased HF shelving eq (bright)+ dV-DOSC on outputs 5/6
V-DOSC i + ARCS LO | 4-way (A) + 2 (B) | 362 | INFRA preset for V-DOSC+SB218 (60 Hz crossover point), normal HF shelving eq, mid/hi scaled +2 dB (smooth) + ARCS on outputs 5/6
V-DOSC i + ARCS HI | 4-way (A) + 2 (B) | 363 | INFRA preset for V-DOSC+SB218 (60 Hz crossover point), increased HF shelving eq (bright)+ ARCS on outputs 5/6
V-DOSC 4W LO | 4-way (A) + 2 (B) | 364 | 4-WAY preset for V-DOSC+SB218 (80 Hz crossover point), normal HF shelving eq, mid/hi scaled +2 dB (smooth)
V-DOSC 4W HI | 4-way (A) + 2 (B) | 365 | 4-WAY preset for V-DOSC+SB218 (80 Hz crossover point), increased HF shelving eq (bright)
V-DOSC 4W + dV LO | 6-way (A) | 366 | 4-WAY preset for V-DOSC+SB218 (80 Hz crossover point), normal HF shelving eq, mid/hi scaled +2 dB (smooth)+ dV-DOSC on outputs 5/6
V-DOSC 4W + dV HI | 6-way (A) | 367 | 4-WAY preset for V-DOSC+SB218 (80 Hz crossover point), increased HF shelving eq (bright)+ dV-DOSC on outputs 5/6
V-DOSC 4W + ARCS LO | 4-way (A) + 2 (B) | 368 | 4-WAY preset for V-DOSC+SB218 (80 Hz crossover point), normal HF shelving eq, mid/hi scaled +2 dB (smooth)+ ARCS on outputs 5/6
V-DOSC 4W + ARCS HI | 4-way (A) + 2 (B) | 369 | 4-WAY preset for V-DOSC+SB218 (80 Hz crossover point), increased HF shelving eq (bright)+ ARCS on outputs 5/6
V-DOSC X LO | 4-way (A) + 2 (B) | 370 | EXTENSION preset for V-DOSC+SB218 (SB218 = 25-200 Hz, V-DOSC LOW = 30-200 Hz), normal HF shelving eq, mid/hi scaled +2 dB (smooth)
V-DOSC X HI | 4-way (A) + 2 (B) | 371 | EXTENSION preset for V-DOSC+SB218 (SB218 = 25-200 Hz, V-DOSC LOW = 30-200 Hz), increased HF shelving eq (bright)
V-DOSC X + dV LO | 6-way (A) | 372 | EXTENSION preset for V-DOSC+SB218 (SB218 = 25-200 Hz, V-DOSC LOW = 30-200 Hz), normal HF shelving eq, mid/hi scaled +2 dB (smooth)+ dV-DOSC on outputs 5/6
V-DOSC X + dV HI | 6-way (A) | 373 | EXTENSION preset for V-DOSC+SB218 (SB218 = 25-200 Hz, V-DOSC LOW = 30-200 Hz), increased HF shelving eq (bright)+ dV-DOSC on outputs 5/6
V-DOSC X + ARCS LO | 4-way (A) + 2 (B) | 374 | EXTENSION preset for V-DOSC+SB218 (SB218 = 25-200 Hz, V-DOSC LOW = 30-200 Hz), normal HF shelving eq, mid/hi scaled +2 dB (smooth)+ ARCS on outputs 5/6
V-DOSC X + ARCS HI | 4-way (A) + 2 (B) | 375 | EXTENSION preset for V-DOSC+SB218 (SB218 = 25-200 Hz, V-DOSC LOW = 30-200 Hz), increased HF shelving eq (bright)+ ARCS on outputs 5/6
V-DOSC X AUX LO | 4-way (A) + 2 (B) | 376 | SB218 = 25-80 Hz/negative polarity, V-DOSC LOW = 30-200 Hz, normal HF shelving eq, mid/hi scaled +2 dB (smooth)
V-DOSC X AUX HI | 4-way (A) + 2 (B) | 377 | SB218 = 25-80 Hz/negative polarity, V-DOSC LOW = 30-200 Hz, increased HF shelving eq (bright)
V-DOSC X AUX + dV LO | 6-way (A) | 378 | SB218 = 25-80 Hz/negative polarity, V-DOSC LOW = 30-200 Hz, normal HF shelving eq, mid/hi scaled +2 dB (smooth) + dV-DOSC on outputs 5/6
V-DOSC X AUX + dV HI | 6-way (A) | 379 | SB218 = 25-80 Hz/negative polarity, V-DOSC LOW = 30-200 Hz, increased HF shelving eq (bright) + dV-DOSC on outputs 5/6
V-DOSC X AUX + ARCS LO | 4-way (A) + 2 (B) | 380 | SB218 = 25-80 Hz/negative polarity, V-DOSC LOW = 30-200 Hz, normal HF shelving eq, mid/hi scaled +2 dB (smooth) + ARCS on outputs 5/6
V-DOSC X AUX + ARCS HI | 4-way (A) + 2 (B) | 381 | SB218 = 25-80 Hz/negative polarity, V-DOSC LOW = 30-200 Hz, increased HF shelving eq (bright) + ARCS on outputs 5/6
V-DOSC+dV-SUB+SB218 i LO | 5-way (A) + 1 (B) | 382 | 5W INFRA: V-DOSC + flown dV-SUB (60-200 Hz), SB218 (25-60 Hz), normal HF shelving eq, mid/hi scaled +2 dB (smooth)
V-DOSC+dV-SUB+SB218 i HI | 5-way (A) + 1 (B) | 383 | 5W INFRA: V-DOSC + flown dV-SUB (60-200 Hz), SB218 (25-60 Hz), increased HF shelving eq (bright)
V-DOSC+dV-SUB+SB218 X LO | 5-way (A) + 1 (B) | 384 | 5W X V-DOSC + flown dV-SUB (30-200 Hz), SB218 (25-80 Hz, negative polarity), normal HF shelving eq, mid/hi scaled +2 dB (smooth)
V-DOSC+dV-SUB+SB218 X HI | 5-way (A) + 1 (B) | 385 | 5W X V-DOSC + flown dV-SUB (30-200 Hz), SB218 (25-80 Hz, negative polarity), increased HF shelving eq (bright)
SB218 DELAY ARC 60 HZ | 6-way (A) | 386 | INFRA SB218 mode (25-60 Hz): 6 channels for delay arc processing of horizontal line array - circuit symmetrically with output channel 1 from centre outwards
SB218 DELAY ARC 80 HZ | 6-way (A) | 387 | X AUX SB218 mode (25-80 Hz): 6 channels for delay arc processing of horizontal line array - circuit symmetrically with output channel 1 from centre outwards

## CHANNEL ASSIGNMENTS
L-ACOUSTICS WST V7.5 PRESETS for XTA DP446
PRESET NAME | PGM TYPE | MEM | OUT 1 (Source) | OUT 2 (Source) | OUT 3 (Source) | OUT 4 (Source) | OUT 5 (Source) | OUT 6 (Source)
112XT 2W FILL | 3 x 2-way | 257 | 112XT LOW (A) | 112XT HI (A) | 112XT LOW (B) | 112XT HI (B) | 112XT LOW (C) | 112XT HI (C)
112XT 2W FRONT | 3 x 2-way | 258 | 112XT LOW (A) | 112XT HI (A) | 112XT LOW (B) | 112XT HI (B) | 112XT LOW (C) | 112XT HI (C)
112XT 2W MONITOR | 3 x 2-way | 259 | 112XT LOW (A) | 112XT HI (A) | 112XT LOW (B) | 112XT HI (B) | 112XT LOW (C) | 112XT HI (C)
112XT 3W SB115 | 3-way stereo | 260 | SB115 (A) | 112XT LOW (A) | 112XT HI (A) | SB115 (B) | 112XT LOW (B) | 112XT HI (B)
112XT 3WX SB115 | 3-way stereo | 261 | SB115 (A) | 112XT LOW (A) | 112XT HI (A) | SB115 (B) | 112XT LOW (B) | 112XT HI (B)
112XT 3W SB118 | 3-way stereo | 262 | SB118 (A) | 112XT LOW (A) | 112XT HI (A) | SB118 (B) | 112XT LOW (B) | 112XT HI (B)
112XT 3WX SB118 | 3-way stereo | 263 | SB118 (A) | 112XT LOW (A) | 112XT HI (A) | SB118 (B) | 112XT LOW (B) | 112XT HI (B)
112XT 3W SB218 | 3-way stereo | 264 | SB218 (A) | 112XT LOW (A) | 112XT HI (A) | SB218 (B) | 112XT LOW (B) | 112XT HI (B)
112XT 3WX SB218 | 3-way stereo | 265 | SB218 (A) | 112XT LOW (A) | 112XT HI (A) | SB218 (B) | 112XT LOW (B) | 112XT HI (B)
112XT 3W dV-SUB | 3-way stereo | 266 | dV-SUB (A) | 112XT LOW (A) | 112XT HI (A) | dV-SUB (B) | 112XT LOW (B) | 112XT HI (B)
112XT 3WX dV-SUB | 3-way stereo | 267 | dV-SUB (A) | 112XT LOW (A) | 112XT HI (A) | dV-SUB (B) | 112XT LOW (B) | 112XT HI (B)
115XT 2W FILL | 3 x 2-way | 268 | 115XT LOW (A) | 115XT HI (A) | 115XT LOW (B) | 115XT HI (B) | 115XT LOW (C) | 115XT HI (C)
115XT 2W FRONT | 3 x 2-way | 269 | 115XT LOW (A) | 115XT HI (A) | 115XT LOW (B) | 115XT HI (B) | 115XT LOW (C) | 115XT HI (C)
115XT 2W MONITOR | 3 x 2-way | 270 | 115XT LOW (A) | 115XT HI (A) | 115XT LOW (B) | 115XT HI (B) | 115XT LOW (C) | 115XT HI (C)
115XT 3W SB115 | 3-way stereo | 271 | SB115 (A) | 115XT LOW (A) | 115XT HI (A) | SB115 (B) | 115XT LOW (B) | 115XT HI (B)
115XT 3WX SB115 | 3-way stereo | 272 | SB115 (A) | 115XT LOW (A) | 115XT HI (A) | SB115 (B) | 115XT LOW (B) | 115XT HI (B)
115XT 3W SB118 | 3-way stereo | 273 | SB118 (A) | 115XT LOW (A) | 115XT HI (A) | SB118 (B) | 115XT LOW (B) | 115XT HI (B)
115XT 3WX SB118 | 3-way stereo | 274 | SB118 (A) | 115XT LOW (A) | 115XT HI (A) | SB118 (B) | 115XT LOW (B) | 115XT HI (B)
115XT 3W SB218 | 3-way stereo | 275 | SB218 (A) | 115XT LOW (A) | 115XT HI (A) | SB218 (B) | 115XT LOW (B) | 115XT HI (B)
115XT 3WX SB218 | 3-way stereo | 276 | SB218 (A) | 115XT LOW (A) | 115XT HI (A) | SB218 (B) | 115XT LOW (B) | 115XT HI (B)
115XT 3W dV-SUB | 3-way stereo | 277 | dV-SUB (A) | 115XT LOW (A) | 115XT HI (A) | dV-SUB (B) | 115XT LOW (B) | 115XT HI (B)
115XT 3WX dV-SUB | 3-way stereo | 278 | dV-SUB (A) | 115XT LOW (A) | 115XT HI (A) | dV-SUB (B) | 115XT LOW (B) | 115XT HI (B)
HiQ 2W FILL | 3 x 2-way | 279 | HiQ LOW (A) | HiQ HI (A) | HiQ LOW (B) | HiQ HI (B) | HiQ LOW (C) | HiQ HI (C)
HiQ 2W FRONT | 3 x 2-way | 280 | HiQ LOW (A) | HiQ HI (A) | HiQ LOW (B) | HiQ HI (B) | HiQ LOW (C) | HiQ HI (C)
HiQ 2W MONITOR | 3 x 2-way | 281 | HiQ LOW (A) | HiQ HI (A) | HiQ LOW (B) | HiQ HI (B) | HiQ LOW (C) | HiQ HI (C)
HiQ 3W SB115 | 3-way stereo | 282 | SB118 (A) | HiQ LOW (A) | HiQ HI (A) | SB118 (B) | HiQ LOW (B) | HiQ HI (B)
HiQ 3WX SB115 | 3-way stereo | 283 | SB118 (A) | HiQ LOW (A) | HiQ HI (A) | SB118 (B) | HiQ LOW (B) | HiQ HI (B)
HiQ 3W SB118 | 3-way stereo | 284 | SB118 (A) | HiQ LOW (A) | HiQ HI (A) | SB118 (B) | HiQ LOW (B) | HiQ HI (B)
HiQ 3WX SB118 | 3-way stereo | 285 | SB118 (A) | HiQ LOW (A) | HiQ HI (A) | SB118 (B) | HiQ LOW (B) | HiQ HI (B)
HiQ 3W SB218 | 3-way stereo | 286 | SB218 (A) | HiQ LOW (A) | HiQ HI (A) | SB218 (B) | HiQ LOW (B) | HiQ HI (B)
HiQ 3WX SB218 | 3-way stereo | 287 | SB218 (A) | HiQ LOW (A) | HiQ HI (A) | SB218 (B) | HiQ LOW (B) | HiQ HI (B)
HiQ 3W dV-SUB | 3-way stereo | 288 | dV-SUB (A) | HiQ LOW (A) | HiQ HI (A) | dV-SUB (B) | HiQ LOW (B) | HiQ HI (B)
HiQ 3WX dV-SUB | 3-way stereo | 289 | dV-SUB (A) | HiQ LOW (A) | HiQ HI (A) | dV-SUB (B) | HiQ LOW (B) | HiQ HI (B)
ARCS 2W LO | 3 x 2-way | 290 | ARCS LOW (A) | ARCS HI (A) | ARCS LOW (B) | ARCS HI (B) | ARCS LOW (C) | ARCS HI (C)
ARCS 2W HI | 3 x 2-way | 291 | ARCS LOW (A) | ARCS HI (A) | ARCS LOW (B) | ARCS HI (B) | ARCS LOW (C) | ARCS HI (C)
ARCS 3W SB118 LO | 3-way stereo | 292 | SB118 (A) | ARCS LOW (A) | ARCS HI (A) | SB118 (B) | ARCS LOW (B) | ARCS HI (B)
ARCS 3W SB118 HI | 3-way stereo | 293 | SB118 (A) | ARCS LOW (A) | ARCS HI (A) | SB118 (B) | ARCS LOW (B) | ARCS HI (B)
ARCS 3WX SB118 LO | 3-way stereo | 294 | SB118 (A) | ARCS LOW (A) | ARCS HI (A) | SB118 (B) | ARCS LOW (B) | ARCS HI (B)
ARCS 3WX SB118 HI | 3-way stereo | 295 | SB118 (A) | ARCS LOW (A) | ARCS HI (A) | SB118 (B) | ARCS LOW (B) | ARCS HI (B)
ARCS 3W SB218 LO | 3-way stereo | 296 | SB218 (A) | ARCS LOW (A) | ARCS HI (A) | SB218 (B) | ARCS LOW (B) | ARCS HI (B)
ARCS 3W SB218 HI | 3-way stereo | 297 | SB218 (A) | ARCS LOW (A) | ARCS HI (A) | SB218 (B) | ARCS LOW (B) | ARCS HI (B)
ARCS 3WX SB218 LO | 3-way stereo | 298 | SB218 (A) | ARCS LOW (A) | ARCS HI (A) | SB218 (B) | ARCS LOW (B) | ARCS HI (B)
ARCS 3WX SB218 HI | 3-way stereo | 299 | SB218 (A) | ARCS LOW (A) | ARCS HI (A) | SB218 (B) | ARCS LOW (B) | ARCS HI (B)
ARCS 3W dV-SUB LO | 3-way stereo | 300 | dV-SUB (A) | ARCS LOW (A) | ARCS HI (A) | dV-SUB (B) | ARCS LOW (B) | ARCS HI (B)
ARCS 3W dV-SUB HI | 3-way stereo | 301 | dV-SUB (A) | ARCS LOW (A) | ARCS HI (A) | dV-SUB (B) | ARCS LOW (B) | ARCS HI (B)
ARCS 3WX dV-SUB LO | 3-way stereo | 302 | dV-SUB (A) | ARCS LOW (A) | ARCS HI (A) | dV-SUB (B) | ARCS LOW (B) | ARCS HI (B)
ARCS 3WX dV-SUB HI | 3-way stereo | 303 | dV-SUB (A) | ARCS LOW (A) | ARCS HI (A) | dV-SUB (B) | ARCS LOW (B) | ARCS HI (B)
KUDO 3W i | 3-way stereo | 304 | KUDO LO (A) | KUDO MID (A) | KUDO HI (A) | KUDO LO (B) | KUDO MID (B) | KUDO HI (B)
KUDO 3W X | 3-way stereo | 305 | KUDO LO (A) | KUDO MID (A) | KUDO HI (A) | KUDO LO (B) | KUDO MID (B) | KUDO HI (B)
KUDO SB118 i | 4-way (A) + 2 (B) | 306 | SB118 (A) | KUDO LO (A) | KUDO MID (A) | KUDO HI (A) | AUX (B) | AUX (B)
KUDO SB118 i + ARCS | 4-way (A) + 2 (B) | 307 | SB118 (A) | KUDO LO (A) | KUDO MID (A) | KUDO HI (A) | ARCS LO (B) | ARCS HI (B)
KUDO SB118 i + 112XT | 4-way (A) + 2 (B) | 308 | SB118 (A) | KUDO LO (A) | KUDO MID (A) | KUDO HI (A) | 112XT LO (B) | 112XT HI (B)
KUDO SB118 i + 115XT | 4-way (A) + 2 (B) | 309 | SB118 (A) | KUDO LO (A) | KUDO MID (A) | KUDO HI (A) | 115XT LO (B) | 115XT HI (B)
KUDO SB118 i + HiQ | 4-way (A) + 2 (B) | 310 | SB118 (A) | KUDO LO (A) | KUDO MID (A) | KUDO HI (A) | HiQ LO (B) | HiQ HI (B)
KUDO SB118 X | 4-way (A) + 2 (B) | 311 | SB118 (A) | KUDO LO (A) | KUDO MID (A) | KUDO HI (A) | AUX (B) | AUX (B)
KUDO SB118 X + ARCS | 4-way (A) + 2 (B) | 312 | SB118 (A) | KUDO LO (A) | KUDO MID (A) | KUDO HI (A) | ARCS LO (B) | ARCS HI (B)
KUDO SB118 X + 112XT | 4-way (A) + 2 (B) | 313 | SB118 (A) | KUDO LO (A) | KUDO MID (A) | KUDO HI (A) | 112XT LO (B) | 112XT HI (B)
KUDO SB118 X + 115XT | 4-way (A) + 2 (B) | 314 | SB118 (A) | KUDO LO (A) | KUDO MID (A) | KUDO HI (A) | 115XT LO (B) | 115XT HI (B)
KUDO SB118 X + HiQ | 4-way (A) + 2 (B) | 315 | SB118 (A) | KUDO LO (A) | KUDO MID (A) | KUDO HI (A) | HiQ LO (B) | HiQ HI (B)
KUDO SB218 i | 4-way (A) + 2 (B) | 316 | SB218 (A) | KUDO LO (A) | KUDO MID (A) | KUDO HI (A) | AUX (B) | AUX (B)
KUDO SB218 i + ARCS | 4-way (A) + 2 (B) | 317 | SB218 (A) | KUDO LO (A) | KUDO MID (A) | KUDO HI (A) | ARCS LO (B) | ARCS HI (B)
KUDO SB218 i + 112XT | 4-way (A) + 2 (B) | 318 | SB218 (A) | KUDO LO (A) | KUDO MID (A) | KUDO HI (A) | 112XT LO (B) | 112XT HI (B)
KUDO SB218 i + 115XT | 4-way (A) + 2 (B) | 319 | SB218 (A) | KUDO LO (A) | KUDO MID (A) | KUDO HI (A) | 115XT LO (B) | 115XT HI (B)
KUDO SB218 i + HiQ | 4-way (A) + 2 (B) | 320 | SB218 (A) | KUDO LO (A) | KUDO MID (A) | KUDO HI (A) | HiQ LO (B) | HiQ HI (B)
KUDO SB218 X | 4-way (A) + 2 (B) | 321 | SB218 (A) | KUDO LO (A) | KUDO MID (A) | KUDO HI (A) | AUX (B) | AUX (B)
KUDO SB218 X + ARCS | 4-way (A) + 2 (B) | 322 | SB218 (A) | KUDO LO (A) | KUDO MID (A) | KUDO HI (A) | ARCS LO (B) | ARCS HI (B)
KUDO SB218 X + 112XT | 4-way (A) + 2 (B) | 323 | SB218 (A) | KUDO LO (A) | KUDO MID (A) | KUDO HI (A) | 112XT LO (B) | 112XT HI (B)
KUDO SB218 X + 115XT | 4-way (A) + 2 (B) | 324 | SB218 (A) | KUDO LO (A) | KUDO MID (A) | KUDO HI (A) | 115XT LO (B) | 115XT HI (B)
KUDO SB218 X + HiQ | 4-way (A) + 2 (B) | 325 | SB218 (A) | KUDO LO (A) | KUDO MID (A) | KUDO HI (A) | HiQ LO (B) | HiQ HI (B)
dV-DOSC 2W 60 LO | 3 x 2-way (A+B,C) | 326 | dV-DOSC LO (A) | dV-DOSC HI (A) | dV-DOSC LO (B) | dV-DOSC HI (B) | dV-DOSC LO (C) | dV-DOSC HI (C)
dV-DOSC 2W 60 HI | 3 x 2-way (A+B,C) | 327 | dV-DOSC LO (A) | dV-DOSC HI (A) | dV-DOSC LO (B) | dV-DOSC HI (B) | dV-DOSC LO (C) | dV-DOSC HI (C)
dV-DOSC 2W 80 LO | 3 x 2-way (A+B,C) | 328 | dV-DOSC LO (A) | dV-DOSC HI (A) | dV-DOSC LO (B) | dV-DOSC HI (B) | dV-DOSC LO (C) | dV-DOSC HI (C)
dV-DOSC 2W 80 HI | 3 x 2-way (A+B,C) | 329 | dV-DOSC LO (A) | dV-DOSC HI (A) | dV-DOSC LO (B) | dV-DOSC HI (B) | dV-DOSC LO (C) | dV-DOSC HI (C)
dV-DOSC 2W 100 LO | 3 x 2-way (A+B,C) | 330 | dV-DOSC LO (A) | dV-DOSC HI (A) | dV-DOSC LO (B) | dV-DOSC HI (B) | dV-DOSC LO (C) | dV-DOSC HI (C)
dV-DOSC 2W 100 HI | 3 x 2-way (A+B,C) | 331 | dV-DOSC LO (A) | dV-DOSC HI (A) | dV-DOSC LO (B) | dV-DOSC HI (B) | dV-DOSC LO (C) | dV-DOSC HI (C)
dV-DOSC 3W 80 dV-SUB LO | 3-way stereo | 332 | dV-SUB (A) | dV-DOSC LO (A) | dV-DOSC HI (A) | dV-SUB (B) | dV-DOSC LO (B) | dV-DOSC HI (B)
dV-DOSC 3W 80 dV-SUB HI | 3-way stereo | 333 | dV-SUB (A) | dV-DOSC LO (A) | dV-DOSC HI (A) | dV-SUB (B) | dV-DOSC LO (B) | dV-DOSC HI (B)
dV-DOSC 3W 120 dV-SUB LO | 3-way stereo | 334 | dV-SUB (A) | dV-DOSC LO (A) | dV-DOSC HI (A) | dV-SUB (B) | dV-DOSC LO (B) | dV-DOSC HI (B)
dV-DOSC 3W 120 dV-SUB HI | 3-way stereo | 335 | dV-SUB (A) | dV-DOSC LO (A) | dV-DOSC HI (A) | dV-SUB (B) | dV-DOSC LO (B) | dV-DOSC HI (B)
dV-DOSC 3W 200 dV-SUB LO | 3-way stereo | 336 | dV-SUB (A) | dV-DOSC LO (A) | dV-DOSC HI (A) | dV-SUB (B) | dV-DOSC LO (B) | dV-DOSC HI (B)
dV-DOSC 3W 200 dV-SUB HI | 3-way stereo | 337 | dV-SUB (A) | dV-DOSC LO (A) | dV-DOSC HI (A) | dV-SUB (B) | dV-DOSC LO (B) | dV-DOSC HI (B)
dV 3W SB118 LO | 3-way stereo | 338 | SB118 (A) | dV-DOSC LO (A) | dV-DOSC HI (A) | SB118 (B) | dV-DOSC LO (B) | dV-DOSC HI (B)
dV 3W SB118 HI | 3-way stereo | 339 | SB118 (A) | dV-DOSC LO (A) | dV-DOSC HI (A) | SB118 (B) | dV-DOSC LO (B) | dV-DOSC HI (B)
dV 3WX SB118 LO | 3-way stereo | 340 | SB118 (A) | dV-DOSC LO (A) | dV-DOSC HI (A) | SB118 (B) | dV-DOSC LO (B) | dV-DOSC HI (B)
dV 3WX SB118 HI | 3-way stereo | 341 | SB118 (A) | dV-DOSC LO (A) | dV-DOSC HI (A) | SB118 (B) | dV-DOSC LO (B) | dV-DOSC HI (B)
dV 3W SB218 LO | 3-way stereo | 342 | SB218 (A) | dV-DOSC LO (A) | dV-DOSC HI (A) | SB218 (B) | dV-DOSC LO (B) | dV-DOSC HI (B)
dV 3W SB218 HI | 3-way stereo | 343 | SB218 (A) | dV-DOSC LO (A) | dV-DOSC HI (A) | SB218 (B) | dV-DOSC LO (B) | dV-DOSC HI (B)
dV 3WX SB218 LO | 3-way stereo | 344 | SB218 (A) | dV-DOSC LO (A) | dV-DOSC HI (A) | SB218 (B) | dV-DOSC LO (B) | dV-DOSC HI (B)
dV 3WX SB218 HI | 3-way stereo | 345 | SB218 (A) | dV-DOSC LO (A) | dV-DOSC HI (A) | SB218 (B) | dV-DOSC LO (B) | dV-DOSC HI (B)
dV + dVS + SB118 i LO | 4-way (A) + 2 (B) | 346 | SB118 (A) | dV-SUB (A) | dV-DOSC LO (A) | dV-DOSC HI (A) | FULL (A) | FULL (B)
dV + dVS + SB118 i HI | 4-way (A) + 2 (B) | 347 | SB118 (A) | dV-SUB (A) | dV-DOSC LO (A) | dV-DOSC HI (A) | FULL (A) | FULL (B)
dV + dVS + SB118 X LO | 4-way (A) + 2 (B) | 348 | SB118 (A) | dV-SUB (A) | dV-DOSC LO (A) | dV-DOSC HI (A) | FULL (A) | FULL (B)
dV + dVS + SB118 X HI | 4-way (A) + 2 (B) | 349 | SB118 (A) | dV-SUB (A) | dV-DOSC LO (A) | dV-DOSC HI (A) | FULL (A) | FULL (B)
dV + dVS + SB218 i LO | 4-way (A) + 2 (B) | 350 | SB218 (A) | dV-SUB (A) | dV-DOSC LO (A) | dV-DOSC HI (A) | FULL (A) | FULL (B)
dV + dVS + SB218 i HI | 4-way (A) + 2 (B) | 351 | SB218 (A) | dV-SUB (A) | dV-DOSC LO (A) | dV-DOSC HI (A) | FULL (A) | FULL (B)
dV + dVS + SB218 X LO | 4-way (A) + 2 (B) | 352 | SB218 (A) | dV-SUB (A) | dV-DOSC LO (A) | dV-DOSC HI (A) | FULL (A) | FULL (B)
dV + dVS + SB218 X HI | 4-way (A) + 2 (B) | 353 | SB218 (A) | dV-SUB (A) | dV-DOSC LO (A) | dV-DOSC HI (A) | FULL (A) | FULL (B)
V-DOSC 3W i LO | 3-way stereo | 354 | V-DOSC LO (A) | V-DOSC MID (A) | V-DOSC HI (A) | V-DOSC LO (B) | V-DOSC MID (B) | V-DOSC HI (B)
V-DOSC 3W i HI | 3-way stereo | 355 | V-DOSC LO (A) | V-DOSC MID (A) | V-DOSC HI (A) | V-DOSC LO (B) | V-DOSC MID (B) | V-DOSC HI (B)
V-DOSC 3WX LO | 3-way stereo | 356 | V-DOSC LO (A) | V-DOSC MID (A) | V-DOSC HI (A) | V-DOSC LO (B) | V-DOSC MID (B) | V-DOSC HI (B)
V-DOSC 3WX HI | 3-way stereo | 357 | V-DOSC LO (A) | V-DOSC MID (A) | V-DOSC HI (A) | V-DOSC LO (B) | V-DOSC MID (B) | V-DOSC HI (B)
V-DOSC i LO | 4-way (A) + 2 (B) | 358 | SB218 (A) | V-DOSC LO (A) | V-DOSC MID (A) | V-DOSC HI (A) | FULL (B) | FULL (B)
V-DOSC i HI | 4-way (A) + 2 (B) | 389 | SB218 (A) | V-DOSC LO (A) | V-DOSC MID (A) | V-DOSC HI (A) | FULL (B) | FULL (B)
V-DOSC i + dV LO | 6-way (A) | 360 | SB218 (A) | V-DOSC LO (A) | V-DOSC MID (A) | V-DOSC HI (A) | dV-DOSC LO (A) | dV-DOSC HI (A)
V-DOSC i + dV HI | 6-way (A) | 361 | SB218 (A) | V-DOSC LO (A) | V-DOSC MID (A) | V-DOSC HI (A) | dV-DOSC LO (A) | dV-DOSC HI (A)
V-DOSC i + ARCS LO | 4-way (A) + 2 (B) | 362 | SB218 (A) | V-DOSC LO (A) | V-DOSC MID (A) | V-DOSC HI (A) | ARCS LO (B) | ARCS HI (B)
V-DOSC i + ARCS HI | 4-way (A) + 2 (B) | 363 | SB218 (A) | V-DOSC LO (A) | V-DOSC MID (A) | V-DOSC HI (A) | ARCS LO (B) | ARCS HI (B)
V-DOSC 4W LO | 4-way (A) + 2 (B) | 364 | SB218 (A) | V-DOSC LO (A) | V-DOSC MID (A) | V-DOSC HI (A) | FULL (B) | FULL (B)
V-DOSC 4W HI | 4-way (A) + 2 (B) | 365 | SB218 (A) | V-DOSC LO (A) | V-DOSC MID (A) | V-DOSC HI (A) | FULL (B) | FULL (B)
V-DOSC 4W + dV LO | 6-way (A) | 366 | SB218 (A) | V-DOSC LO (A) | V-DOSC MID (A) | V-DOSC HI (A) | dV-DOSC LO (A) | dV-DOSC HI (A)
V-DOSC 4W + dV HI | 6-way (A) | 367 | SB218 (A) | V-DOSC LO (A) | V-DOSC MID (A) | V-DOSC HI (A) | dV-DOSC LO (A) | dV-DOSC HI (A)
V-DOSC 4W + ARCS LO | 4-way (A) + 2 (B) | 368 | SB218 (A) | V-DOSC LO (A) | V-DOSC MID (A) | V-DOSC HI (A) | ARCS LO (B) | ARCS HI (B)
V-DOSC 4W + ARCS HI | 4-way (A) + 2 (B) | 369 | SB218 (A) | V-DOSC LO (A) | V-DOSC MID (A) | V-DOSC HI (A) | ARCS LO (B) | ARCS HI (B)
V-DOSC X LO | 4-way (A) + 2 (B) | 370 | SB218 (A) | V-DOSC LO (A) | V-DOSC MID (A) | V-DOSC HI (A) | FULL (B) | FULL (B)
V-DOSC X HI | 4-way (A) + 2 (B) | 371 | SB218 (A) | V-DOSC LO (A) | V-DOSC MID (A) | V-DOSC HI (A) | FULL (B) | FULL (B)
V-DOSC X + dV LO | 6-way (A) | 372 | SB218 (A) | V-DOSC LO (A) | V-DOSC MID (A) | V-DOSC HI (A) | dV-DOSC LO (A) | dV-DOSC HI (A)
V-DOSC X + dV HI | 6-way (A) | 373 | SB218 (A) | V-DOSC LO (A) | V-DOSC MID (A) | V-DOSC HI (A) | dV-DOSC LO (A) | dV-DOSC HI (A)
V-DOSC X + ARCS LO | 4-way (A) + 2 (B) | 374 | SB218 (A) | V-DOSC LO (A) | V-DOSC MID (A) | V-DOSC HI (A) | ARCS LO (B) | ARCS HI (B)
V-DOSC X + ARCS HI | 4-way (A) + 2 (B) | 375 | SB218 (A) | V-DOSC LO (A) | V-DOSC MID (A) | V-DOSC HI (A) | ARCS LO (B) | ARCS HI (B)
V-DOSC X AUX LO | 4-way (A) + 2 (B) | 376 | SB218 (A) | V-DOSC LO (A) | V-DOSC MID (A) | V-DOSC HI (A) | FULL (B) | FULL (B)
V-DOSC X AUX HI | 4-way (A) + 2 (B) | 377 | SB218 (A) | V-DOSC LO (A) | V-DOSC MID (A) | V-DOSC HI (A) | FULL (B) | FULL (B)
V-DOSC X AUX + dV LO | 6-way (A) | 378 | SB218 (A) | V-DOSC LO (A) | V-DOSC MID (A) | V-DOSC HI (A) | dV-DOSC LO (A) | dV-DOSC HI (A)
V-DOSC X AUX + dV HI | 6-way (A) | 379 | SB218 (A) | V-DOSC LO (A) | V-DOSC MID (A) | V-DOSC HI (A) | dV-DOSC LO (A) | dV-DOSC HI (A)
V-DOSC X AUX + ARCS LO | 4-way (A) + 2 (B) | 380 | SB218 (A) | V-DOSC LO (A) | V-DOSC MID (A) | V-DOSC HI (A) | ARCS LO (B) | ARCS HI (B)
V-DOSC X AUX + ARCS HI | 4-way (A) + 2 (B) | 381 | SB218 (A) | V-DOSC LO (A) | V-DOSC MID (A) | V-DOSC HI (A) | ARCS LO (B) | ARCS HI (B)
V-DOSC+dV-SUB+SB218 i LO | 5-way (A) + 1 (B) | 382 | SB218 (A) | dV-SUB (A) | V-DOSC LO (A) | V-DOSC MID (A) | V-DOSC HI (A) | FULL (B)
V-DOSC+dV-SUB+SB218 i HI | 5-way (A) + 1 (B) | 383 | SB218 (A) | dV-SUB (A) | V-DOSC LO (A) | V-DOSC MID (A) | V-DOSC HI (A) | FULL (B)
V-DOSC+dV-SUB+SB218 X LO | 5-way (A) + 1 (B) | 384 | SB218 (A) | dV-SUB (A) | V-DOSC LO (A) | V-DOSC MID (A) | V-DOSC HI (A) | FULL (B)
V-DOSC+dV-SUB+SB218 X HI | 5-way (A) + 1 (B) | 385 | SB218 (A) | dV-SUB (A) | V-DOSC LO (A) | V-DOSC MID (A) | V-DOSC HI (A) | FULL (B)
SB218 DELAY ARC 60 HZ | 6-way (A) | 386 | SB218 (A) | SB218 (A) | SB218 (A) | SB218 (A) | SB218 (A) | SB218 (A)
SB218 DELAY ARC 80 HZ | 6-way (A) | 387 | SB218 (A) | SB218 (A) | SB218 (A) | SB218 (A) | SB218 (A) | SB218 (A)